## CHARTS
HEADER PROCESSOR
TRANSITION CHART
| 0 | 1 | 2 | 3 |  | 4 | 5 | 6 | 7 | 8 | 9 | 10 | 11 | 12 | 13
| HP_START | HP_BROKEN | HP_READ | HP_HEAD_CR | HP_HEAD_CRLF | HP_HEAD_LF | HP_CR | HP_LF | HP_LFCR | HP_PAUSE | HP_CLEAR_PAUSE | HP_PAUSE_CRLF | HP_CLEAR_PAUSE_CRLF | HP_PAUSE_CRLFCR | HP_HEAD_CRLF
CONTROL | HP_BROKEN | HP_READ | HP_READ | HP_PAUSE | HP_PAUSE_CRLF | HP_PAUSE | HP_PAUSE | HP_PAUSE | HP_PAUSE | HP_CLEAR_PAUSE | HP_BROKEN | HP_CLEAR_PAUSE_CRLF | HP_CLEAR_PAUSE | HP_PAUSE | HP_PAUSE_CRLF
CR | HP_CR | HP_READ | HP_HEAD_CR | HP_CLOSURE | HP_PAUSE_CRLF | HP_LFCR | HP_PAUSE_CRLFCR | HP_LFCR | HP_CLOSURE | HP_CLEAR_PAUSE | HP_CR | HP_CLEAR_PAUSE_CRLF | HP_PAUSE_CRLFCR | HP_CLOSURE | HP_PAUSE_CRLFCR
LF | HP_LF | HP_READ | HP_HEAD_LF | HP_HEAD_CRLF | HP_PAUSE_CRLF | HP_PAUSE_CRLFCR | HP_PAUSE_CRLFCR | HP_PAUSE_CRLFCR | HP_CLOSURE | HP_CLEAR_PAUSE | HP_LF | HP_CLEAR_PAUSE_CRLF | HP_CLOSURE | HP_CLOSURE | HP_CLOSURE
TAB/SPACE | HP_BROKEN | HP_READ | HP_READ | HP_READ | HP_READ | HP_READ | HP_BROKEN | HP_BROKEN | HP_PAUSE | HP_CLEAR_PAUSE | HP_BROKEN | HP_CLEAR_PAUSE_CRLF | HP_CLEAR_PAUSE | HP_PAUSE | HP_READ
CHARACTER | HP_READ | HP_READ | HP_READ | HP_PAUSE | HP_PAUSE_CRLF | HP_PAUSE | HP_PAUSE | HP_PAUSE | HP_PAUSE | HP_CLEAR_PAUSE | HP_READ | HP_CLEAR_PAUSE_CRLF | HP_CLEAR_PAUSE | HP_PAUSE | HP_PAUSE_CRLF
UPPER | HP_BROKEN | HP_READ | HP_READ | HP_PAUSE | HP_PAUSE_CRLF | HP_PAUSE | HP_PAUSE | HP_PAUSE | HP_PAUSE | HP_CLEAR_PAUSE | HP_BROKEN | HP_CLEAR_PAUSE_CRLF | HP_CLEAR_PAUSE | HP_PAUSE | HP_PAUSE_CRLF
OPERATION CHART
0 | HP_START | clear_flags | read | transition
1 | HP_BROKEN |  |  | transition |  | 4: FLAG_BROKEN
2 | HP_READ | yield | read | transition
3 | HP_HEAD_CR | yield | read | transition
4 | HP_HEAD_LF | yield | read | transition
5 | HP_CR | yield | read | transition
6 | HP_LF | yield | read | transition
7 | HP_LFCR | yield | read | transition
8 | HP_PAUSE |  |  | transition |  | 4: PAUSE
9 | HP_CLEAR_PAUSE | clear_flags |  | transition
10 | HP_PAUSE_CRLF |  |  | transition |  | 4: PAUSE
11 | HP_CLEAR_PAUSE_CRLF | clear_flags |  | transition
12 | HP_PAUSE_CRLFCR | yield | read | transition
13 | HP_HEAD_CRLF | yield | read | transition
X | HP_CLOSURE | yield |  |  |  | 4: DONE

## TABLE
| HP_START | HP_BROKEN | HP_READ | HP_HEAD_CR | HP_HEAD_LF | HP_CR | HP_LF | HP_LFCR | HP_PAUSE | HP_CLEAR_PAUSE | HP_PAUSE_CRLF | HP_CLEAR_PAUSE_CRLF | HP_PAUSE_CRLFCR | HP_HEAD_CRLF
CTRL | HP_BROKEN | HP_READ | HP_READ | HP_PAUSE | HP_PAUSE | HP_PAUSE | HP_PAUSE | HP_PAUSE | HP_CLEAR_PAUSE | HP_BROKEN | HP_CLEAR_PAUSE_CRLF | HP_CLEAR_PAUSE | HP_PAUSE | HP_PAUSE_CRLF | // ^@ | CTRL | 0 | 0 | 0 | NUL | null
CTRL | HP_BROKEN | HP_READ | HP_READ | HP_PAUSE | HP_PAUSE | HP_PAUSE | HP_PAUSE | HP_PAUSE | HP_CLEAR_PAUSE | HP_BROKEN | HP_CLEAR_PAUSE_CRLF | HP_CLEAR_PAUSE | HP_PAUSE | HP_PAUSE_CRLF | // ^A | CTRL | 1 | 1 | 1 | SOH | start of heading
CTRL | HP_BROKEN | HP_READ | HP_READ | HP_PAUSE | HP_PAUSE | HP_PAUSE | HP_PAUSE | HP_PAUSE | HP_CLEAR_PAUSE | HP_BROKEN | HP_CLEAR_PAUSE_CRLF | HP_CLEAR_PAUSE | HP_PAUSE | HP_PAUSE_CRLF | // ^B | CTRL | 2 | 2 | 2 | STX | start of text
CTRL | HP_BROKEN | HP_READ | HP_READ | HP_PAUSE | HP_PAUSE | HP_PAUSE | HP_PAUSE | HP_PAUSE | HP_CLEAR_PAUSE | HP_BROKEN | HP_CLEAR_PAUSE_CRLF | HP_CLEAR_PAUSE | HP_PAUSE | HP_PAUSE_CRLF | // ^C | CTRL | 3 | 3 | 3 | ETX | end of text
CTRL | HP_BROKEN | HP_READ | HP_READ | HP_PAUSE | HP_PAUSE | HP_PAUSE | HP_PAUSE | HP_PAUSE | HP_CLEAR_PAUSE | HP_BROKEN | HP_CLEAR_PAUSE_CRLF | HP_CLEAR_PAUSE | HP_PAUSE | HP_PAUSE_CRLF | // ^D | CTRL | 4 | 4 | 4 | EOT | end of transmission
CTRL | HP_BROKEN | HP_READ | HP_READ | HP_PAUSE | HP_PAUSE | HP_PAUSE | HP_PAUSE | HP_PAUSE | HP_CLEAR_PAUSE | HP_BROKEN | HP_CLEAR_PAUSE_CRLF | HP_CLEAR_PAUSE | HP_PAUSE | HP_PAUSE_CRLF | // ^E | CTRL | 5 | 5 | 5 | ENQ | enquiry
CTRL | HP_BROKEN | HP_READ | HP_READ | HP_PAUSE | HP_PAUSE | HP_PAUSE | HP_PAUSE | HP_PAUSE | HP_CLEAR_PAUSE | HP_BROKEN | HP_CLEAR_PAUSE_CRLF | HP_CLEAR_PAUSE | HP_PAUSE | HP_PAUSE_CRLF | // ^F | CTRL | 6 | 6 | 6 | ACK | acknowledge
CTRL | HP_BROKEN | HP_READ | HP_READ | HP_PAUSE | HP_PAUSE | HP_PAUSE | HP_PAUSE | HP_PAUSE | HP_CLEAR_PAUSE | HP_BROKEN | HP_CLEAR_PAUSE_CRLF | HP_CLEAR_PAUSE | HP_PAUSE | HP_PAUSE_CRLF | // ^G | CTRL | 7 | 7 | 7 | BEL | bell
CTRL | HP_BROKEN | HP_READ | HP_READ | HP_PAUSE | HP_PAUSE | HP_PAUSE | HP_PAUSE | HP_PAUSE | HP_CLEAR_PAUSE | HP_BROKEN | HP_CLEAR_PAUSE_CRLF | HP_CLEAR_PAUSE | HP_PAUSE | HP_PAUSE_CRLF | // ^H | CTRL | 8 | 8 | 10 | BS | backspace
WS | HP_BROKEN | HP_READ | HP_READ | HP_READ | HP_READ | HP_BROKEN | HP_BROKEN | HP_PAUSE | HP_CLEAR_PAUSE | HP_BROKEN | HP_CLEAR_PAUSE_CRLF | HP_CLEAR_PAUSE | HP_PAUSE | HP_READ | // ^I | WS | 9 | 9 | 11 | TAB | horizontal tab
LF | HP_LF | HP_READ | HP_HEAD_LF | HP_HEAD_CRLF | HP_PAUSE_CRLFCR | HP_PAUSE_CRLFCR | HP_PAUSE_CRLFCR | HP_CLOSURE | HP_CLEAR_PAUSE | HP_LF | HP_CLEAR_PAUSE_CRLF | HP_CLOSURE | HP_CLOSURE | HP_CLOSURE | // ^J | LF | 10 | A | 12 | LF | new line
CTRL | HP_BROKEN | HP_READ | HP_READ | HP_PAUSE | HP_PAUSE | HP_PAUSE | HP_PAUSE | HP_PAUSE | HP_CLEAR_PAUSE | HP_BROKEN | HP_CLEAR_PAUSE_CRLF | HP_CLEAR_PAUSE | HP_PAUSE | HP_PAUSE_CRLF | // ^K | CTRL | 11 | B | 13 | VT | vertical tab
CTRL | HP_BROKEN | HP_READ | HP_READ | HP_PAUSE | HP_PAUSE | HP_PAUSE | HP_PAUSE | HP_PAUSE | HP_CLEAR_PAUSE | HP_BROKEN | HP_CLEAR_PAUSE_CRLF | HP_CLEAR_PAUSE | HP_PAUSE | HP_PAUSE_CRLF | // ^L | CTRL | 12 | C | 14 | FF | new page
CR | HP_CR | HP_READ | HP_HEAD_CR | HP_PAUSE_CRLFCR | HP_LFCR | HP_PAUSE_CRLFCR | HP_PAUSE_CRLFCR | HP_CLOSURE | HP_CLEAR_PAUSE | HP_CR | HP_CLEAR_PAUSE_CRLF | HP_PAUSE_CRLFCR | HP_CLOSURE | HP_PAUSE_CRLFCR | // ^M | CR | 13 | D | 15 | CR | carriage return
CTRL | HP_BROKEN | HP_READ | HP_READ | HP_PAUSE | HP_PAUSE | HP_PAUSE | HP_PAUSE | HP_PAUSE | HP_CLEAR_PAUSE | HP_LF | HP_CLEAR_PAUSE_CRLF | HP_CLEAR_PAUSE | HP_PAUSE | HP_PAUSE_CRLF | // ^N | CTRL | 14 | E | 16 | SO | shift out
CTRL | HP_BROKEN | HP_READ | HP_READ | HP_PAUSE | HP_PAUSE | HP_PAUSE | HP_PAUSE | HP_PAUSE | HP_CLEAR_PAUSE | HP_BROKEN | HP_CLEAR_PAUSE_CRLF | HP_CLEAR_PAUSE | HP_PAUSE | HP_PAUSE_CRLF | // ^O | CTRL | 15 | F | 17 | SI | shift in
CTRL | HP_BROKEN | HP_READ | HP_READ | HP_PAUSE | HP_PAUSE | HP_PAUSE | HP_PAUSE | HP_PAUSE | HP_CLEAR_PAUSE | HP_BROKEN | HP_CLEAR_PAUSE_CRLF | HP_CLEAR_PAUSE | HP_PAUSE | HP_PAUSE_CRLF | // ^P | CTRL | 16 | 10 | 20 | DLE | data link escape
CTRL | HP_BROKEN | HP_READ | HP_READ | HP_PAUSE | HP_PAUSE | HP_PAUSE | HP_PAUSE | HP_PAUSE | HP_CLEAR_PAUSE | HP_BROKEN | HP_CLEAR_PAUSE_CRLF | HP_CLEAR_PAUSE | HP_PAUSE | HP_PAUSE_CRLF | // ^Q | CTRL | 17 | 11 | 21 | DC1 | device CONTROL, 1
CTRL | HP_BROKEN | HP_READ | HP_READ | HP_PAUSE | HP_PAUSE | HP_PAUSE | HP_PAUSE | HP_PAUSE | HP_CLEAR_PAUSE | HP_BROKEN | HP_CLEAR_PAUSE_CRLF | HP_CLEAR_PAUSE | HP_PAUSE | HP_PAUSE_CRLF | // ^R | CTRL | 18 | 12 | 22 | DC2 | device CONTROL, 2
CTRL | HP_BROKEN | HP_READ | HP_READ | HP_PAUSE | HP_PAUSE | HP_PAUSE | HP_PAUSE | HP_PAUSE | HP_CLEAR_PAUSE | HP_BROKEN | HP_CLEAR_PAUSE_CRLF | HP_CLEAR_PAUSE | HP_PAUSE | HP_PAUSE_CRLF | // ^S | CTRL | 19 | 13 | 23 | DC3 | device CONTROL, 3
CTRL | HP_BROKEN | HP_READ | HP_READ | HP_PAUSE | HP_PAUSE | HP_PAUSE | HP_PAUSE | HP_PAUSE | HP_CLEAR_PAUSE | HP_BROKEN | HP_CLEAR_PAUSE_CRLF | HP_CLEAR_PAUSE | HP_PAUSE | HP_PAUSE_CRLF | // ^T | CTRL | 20 | 14 | 24 | DC4 | device CONTROL, 4
CTRL | HP_BROKEN | HP_READ | HP_READ | HP_PAUSE | HP_PAUSE | HP_PAUSE | HP_PAUSE | HP_PAUSE | HP_CLEAR_PAUSE | HP_BROKEN | HP_CLEAR_PAUSE_CRLF | HP_CLEAR_PAUSE | HP_PAUSE | HP_PAUSE_CRLF | // ^U | CTRL | 21 | 15 | 25 | NAK | negative acknowledge
CTRL | HP_BROKEN | HP_READ | HP_READ | HP_PAUSE | HP_PAUSE | HP_PAUSE | HP_PAUSE | HP_PAUSE | HP_CLEAR_PAUSE | HP_BROKEN | HP_CLEAR_PAUSE_CRLF | HP_CLEAR_PAUSE | HP_PAUSE | HP_PAUSE_CRLF | // ^V | CTRL | 22 | 16 | 26 | SYN | synchronous idle
CTRL | HP_BROKEN | HP_READ | HP_READ | HP_PAUSE | HP_PAUSE | HP_PAUSE | HP_PAUSE | HP_PAUSE | HP_CLEAR_PAUSE | HP_BROKEN | HP_CLEAR_PAUSE_CRLF | HP_CLEAR_PAUSE | HP_PAUSE | HP_PAUSE_CRLF | // ^W | CTRL | 23 | 17 | 27 | ETB | end of trans. block
CTRL | HP_BROKEN | HP_READ | HP_READ | HP_PAUSE | HP_PAUSE | HP_PAUSE | HP_PAUSE | HP_PAUSE | HP_CLEAR_PAUSE | HP_BROKEN | HP_CLEAR_PAUSE_CRLF | HP_CLEAR_PAUSE | HP_PAUSE | HP_PAUSE_CRLF | // ^X | CTRL | 24 | 18 | 30 | CAN | cancel
CTRL | HP_BROKEN | HP_READ | HP_READ | HP_PAUSE | HP_PAUSE | HP_PAUSE | HP_PAUSE | HP_PAUSE | HP_CLEAR_PAUSE | HP_BROKEN | HP_CLEAR_PAUSE_CRLF | HP_CLEAR_PAUSE | HP_PAUSE | HP_PAUSE_CRLF | // ^Y | CTRL | 25 | 19 | 31 | EM | end of medium
CTRL | HP_BROKEN | HP_READ | HP_READ | HP_PAUSE | HP_PAUSE | HP_PAUSE | HP_PAUSE | HP_PAUSE | HP_CLEAR_PAUSE | HP_BROKEN | HP_CLEAR_PAUSE_CRLF | HP_CLEAR_PAUSE | HP_PAUSE | HP_PAUSE_CRLF | // ^Z | CTRL | 26 | 1A | 32 | SUB | substitute
CTRL | HP_BROKEN | HP_READ | HP_READ | HP_PAUSE | HP_PAUSE | HP_PAUSE | HP_PAUSE | HP_PAUSE | HP_CLEAR_PAUSE | HP_BROKEN | HP_CLEAR_PAUSE_CRLF | HP_CLEAR_PAUSE | HP_PAUSE | HP_PAUSE_CRLF | // ^[ | CTRL | 27 | 1B | 33 | ESC | escape
CTRL | HP_BROKEN | HP_READ | HP_READ | HP_PAUSE | HP_PAUSE | HP_PAUSE | HP_PAUSE | HP_PAUSE | HP_CLEAR_PAUSE | HP_BROKEN | HP_CLEAR_PAUSE_CRLF | HP_CLEAR_PAUSE | HP_PAUSE | HP_PAUSE_CRLF | // ^ | CTRL | 28 | 1C | 34 | FS | file separator
CTRL | HP_BROKEN | HP_READ | HP_READ | HP_PAUSE | HP_PAUSE | HP_PAUSE | HP_PAUSE | HP_PAUSE | HP_CLEAR_PAUSE | HP_BROKEN | HP_CLEAR_PAUSE_CRLF | HP_CLEAR_PAUSE | HP_PAUSE | HP_PAUSE_CRLF | // ^] | CTRL | 29 | 1D | 35 | GS | group separator
CTRL | HP_BROKEN | HP_READ | HP_READ | HP_PAUSE | HP_PAUSE | HP_PAUSE | HP_PAUSE | HP_PAUSE | HP_CLEAR_PAUSE | HP_BROKEN | HP_CLEAR_PAUSE_CRLF | HP_CLEAR_PAUSE | HP_PAUSE | HP_PAUSE_CRLF | // ^^ | CTRL | 30 | 1E | 36 | RS | record separator
CTRL | HP_BROKEN | HP_READ | HP_READ | HP_PAUSE | HP_PAUSE | HP_PAUSE | HP_PAUSE | HP_PAUSE | HP_CLEAR_PAUSE | HP_BROKEN | HP_CLEAR_PAUSE_CRLF | HP_CLEAR_PAUSE | HP_PAUSE | HP_PAUSE_CRLF | // ^_ | CTRL | 31 | 1F | 37 | US | unit separator
WS | HP_BROKEN | HP_READ | HP_READ | HP_READ | HP_READ | HP_BROKEN | HP_BROKEN | HP_PAUSE | HP_CLEAR_PAUSE | HP_BROKEN | HP_CLEAR_PAUSE_CRLF | HP_CLEAR_PAUSE | HP_PAUSE | HP_READ | // | WS | 32 | 20 | 40 | Space | space
CHAR | HP_READ | HP_READ | HP_READ | HP_PAUSE | HP_PAUSE | HP_PAUSE | HP_PAUSE | HP_PAUSE | HP_CLEAR_PAUSE | HP_READ | HP_CLEAR_PAUSE_CRLF | HP_CLEAR_PAUSE | HP_PAUSE | HP_PAUSE_CRLF | // | CHAR | 33 | 21 | 41 | !
CHAR | HP_READ | HP_READ | HP_READ | HP_PAUSE | HP_PAUSE | HP_PAUSE | HP_PAUSE | HP_PAUSE | HP_CLEAR_PAUSE | HP_READ | HP_CLEAR_PAUSE_CRLF | HP_CLEAR_PAUSE | HP_PAUSE | HP_PAUSE_CRLF | // | CHAR | 34 | 22 | 42 | . | quote (double)
CHAR | HP_READ | HP_READ | HP_READ | HP_PAUSE | HP_PAUSE | HP_PAUSE | HP_PAUSE | HP_PAUSE | HP_CLEAR_PAUSE | HP_READ | HP_CLEAR_PAUSE_CRLF | HP_CLEAR_PAUSE | HP_PAUSE | HP_PAUSE_CRLF | // | CHAR | 35 | 23 | 43 | #
CHAR | HP_READ | HP_READ | HP_READ | HP_PAUSE | HP_PAUSE | HP_PAUSE | HP_PAUSE | HP_PAUSE | HP_CLEAR_PAUSE | HP_READ | HP_CLEAR_PAUSE_CRLF | HP_CLEAR_PAUSE | HP_PAUSE | HP_PAUSE_CRLF | // | CHAR | 36 | 24 | 44 | $
CHAR | HP_READ | HP_READ | HP_READ | HP_PAUSE | HP_PAUSE | HP_PAUSE | HP_PAUSE | HP_PAUSE | HP_CLEAR_PAUSE | HP_READ | HP_CLEAR_PAUSE_CRLF | HP_CLEAR_PAUSE | HP_PAUSE | HP_PAUSE_CRLF | // | CHAR | 37 | 25 | 45 | %
CHAR | HP_READ | HP_READ | HP_READ | HP_PAUSE | HP_PAUSE | HP_PAUSE | HP_PAUSE | HP_PAUSE | HP_CLEAR_PAUSE | HP_READ | HP_CLEAR_PAUSE_CRLF | HP_CLEAR_PAUSE | HP_PAUSE | HP_PAUSE_CRLF | // | CHAR | 38 | 26 | 46 | &
CHAR | HP_READ | HP_READ | HP_READ | HP_PAUSE | HP_PAUSE | HP_PAUSE | HP_PAUSE | HP_PAUSE | HP_CLEAR_PAUSE | HP_READ | HP_CLEAR_PAUSE_CRLF | HP_CLEAR_PAUSE | HP_PAUSE | HP_PAUSE_CRLF | // | CHAR | 39 | 27 | 47 | '
CHAR | HP_READ | HP_READ | HP_READ | HP_PAUSE | HP_PAUSE | HP_PAUSE | HP_PAUSE | HP_PAUSE | HP_CLEAR_PAUSE | HP_READ | HP_CLEAR_PAUSE_CRLF | HP_CLEAR_PAUSE | HP_PAUSE | HP_PAUSE_CRLF | // | CHAR | 40 | 28 | 50 | (
CHAR | HP_READ | HP_READ | HP_READ | HP_PAUSE | HP_PAUSE | HP_PAUSE | HP_PAUSE | HP_PAUSE | HP_CLEAR_PAUSE | HP_READ | HP_CLEAR_PAUSE_CRLF | HP_CLEAR_PAUSE | HP_PAUSE | HP_PAUSE_CRLF | // | CHAR | 41 | 29 | 51 | )
CHAR | HP_READ | HP_READ | HP_READ | HP_PAUSE | HP_PAUSE | HP_PAUSE | HP_PAUSE | HP_PAUSE | HP_CLEAR_PAUSE | HP_READ | HP_CLEAR_PAUSE_CRLF | HP_CLEAR_PAUSE | HP_PAUSE | HP_PAUSE_CRLF | // | CHAR | 42 | 2A | 52 | *
CHAR | HP_READ | HP_READ | HP_READ | HP_PAUSE | HP_PAUSE | HP_PAUSE | HP_PAUSE | HP_PAUSE | HP_CLEAR_PAUSE | HP_READ | HP_CLEAR_PAUSE_CRLF | HP_CLEAR_PAUSE | HP_PAUSE | HP_PAUSE_CRLF | // | CHAR | 43 | 2B | 53 | +
CHAR | HP_READ | HP_READ | HP_READ | HP_PAUSE | HP_PAUSE | HP_PAUSE | HP_PAUSE | HP_PAUSE | HP_CLEAR_PAUSE | HP_READ | HP_CLEAR_PAUSE_CRLF | HP_CLEAR_PAUSE | HP_PAUSE | HP_PAUSE_CRLF | // | CHAR | 44 | 2C | 54 | , | comma
CHAR | HP_READ | HP_READ | HP_READ | HP_PAUSE | HP_PAUSE | HP_PAUSE | HP_PAUSE | HP_PAUSE | HP_CLEAR_PAUSE | HP_READ | HP_CLEAR_PAUSE_CRLF | HP_CLEAR_PAUSE | HP_PAUSE | HP_PAUSE_CRLF | // | CHAR | 45 | 2D | 55 | -
CHAR | HP_READ | HP_READ | HP_READ | HP_PAUSE | HP_PAUSE | HP_PAUSE | HP_PAUSE | HP_PAUSE | HP_CLEAR_PAUSE | HP_READ | HP_CLEAR_PAUSE_CRLF | HP_CLEAR_PAUSE | HP_PAUSE | HP_PAUSE_CRLF | // | CHAR | 46 | 2E | 56 | .
CHAR | HP_READ | HP_READ | HP_READ | HP_PAUSE | HP_PAUSE | HP_PAUSE | HP_PAUSE | HP_PAUSE | HP_CLEAR_PAUSE | HP_READ | HP_CLEAR_PAUSE_CRLF | HP_CLEAR_PAUSE | HP_PAUSE | HP_PAUSE_CRLF | // | CHAR | 47 | 2F | 57 | / | slash
CHAR | HP_READ | HP_READ | HP_READ | HP_PAUSE | HP_PAUSE | HP_PAUSE | HP_PAUSE | HP_PAUSE | HP_CLEAR_PAUSE | HP_READ | HP_CLEAR_PAUSE_CRLF | HP_CLEAR_PAUSE | HP_PAUSE | HP_PAUSE_CRLF | // | CHAR | 48 | 30 | 60 | 0
CHAR | HP_READ | HP_READ | HP_READ | HP_PAUSE | HP_PAUSE | HP_PAUSE | HP_PAUSE | HP_PAUSE | HP_CLEAR_PAUSE | HP_READ | HP_CLEAR_PAUSE_CRLF | HP_CLEAR_PAUSE | HP_PAUSE | HP_PAUSE_CRLF | // | CHAR | 49 | 31 | 61 | 1
CHAR | HP_READ | HP_READ | HP_READ | HP_PAUSE | HP_PAUSE | HP_PAUSE | HP_PAUSE | HP_PAUSE | HP_CLEAR_PAUSE | HP_READ | HP_CLEAR_PAUSE_CRLF | HP_CLEAR_PAUSE | HP_PAUSE | HP_PAUSE_CRLF | // | CHAR | 50 | 32 | 62 | 2
CHAR | HP_READ | HP_READ | HP_READ | HP_PAUSE | HP_PAUSE | HP_PAUSE | HP_PAUSE | HP_PAUSE | HP_CLEAR_PAUSE | HP_READ | HP_CLEAR_PAUSE_CRLF | HP_CLEAR_PAUSE | HP_PAUSE | HP_PAUSE_CRLF | // | CHAR | 51 | 33 | 63 | 3
CHAR | HP_READ | HP_READ | HP_READ | HP_PAUSE | HP_PAUSE | HP_PAUSE | HP_PAUSE | HP_PAUSE | HP_CLEAR_PAUSE | HP_READ | HP_CLEAR_PAUSE_CRLF | HP_CLEAR_PAUSE | HP_PAUSE | HP_PAUSE_CRLF | // | CHAR | 52 | 34 | 64 | 4
CHAR | HP_READ | HP_READ | HP_READ | HP_PAUSE | HP_PAUSE | HP_PAUSE | HP_PAUSE | HP_PAUSE | HP_CLEAR_PAUSE | HP_READ | HP_CLEAR_PAUSE_CRLF | HP_CLEAR_PAUSE | HP_PAUSE | HP_PAUSE_CRLF | // | CHAR | 53 | 35 | 65 | 5
CHAR | HP_READ | HP_READ | HP_READ | HP_PAUSE | HP_PAUSE | HP_PAUSE | HP_PAUSE | HP_PAUSE | HP_CLEAR_PAUSE | HP_READ | HP_CLEAR_PAUSE_CRLF | HP_CLEAR_PAUSE | HP_PAUSE | HP_PAUSE_CRLF | // | CHAR | 54 | 36 | 66 | 6
CHAR | HP_READ | HP_READ | HP_READ | HP_PAUSE | HP_PAUSE | HP_PAUSE | HP_PAUSE | HP_PAUSE | HP_CLEAR_PAUSE | HP_READ | HP_CLEAR_PAUSE_CRLF | HP_CLEAR_PAUSE | HP_PAUSE | HP_PAUSE_CRLF | // | CHAR | 55 | 37 | 67 | 7
CHAR | HP_READ | HP_READ | HP_READ | HP_PAUSE | HP_PAUSE | HP_PAUSE | HP_PAUSE | HP_PAUSE | HP_CLEAR_PAUSE | HP_READ | HP_CLEAR_PAUSE_CRLF | HP_CLEAR_PAUSE | HP_PAUSE | HP_PAUSE_CRLF | // | CHAR | 56 | 38 | 70 | 8
CHAR | HP_READ | HP_READ | HP_READ | HP_PAUSE | HP_PAUSE | HP_PAUSE | HP_PAUSE | HP_PAUSE | HP_CLEAR_PAUSE | HP_READ | HP_CLEAR_PAUSE_CRLF | HP_CLEAR_PAUSE | HP_PAUSE | HP_PAUSE_CRLF | // | CHAR | 57 | 39 | 71 | 9
CHAR | HP_READ | HP_READ | HP_READ | HP_PAUSE | HP_PAUSE | HP_PAUSE | HP_PAUSE | HP_PAUSE | HP_CLEAR_PAUSE | HP_READ | HP_CLEAR_PAUSE_CRLF | HP_CLEAR_PAUSE | HP_PAUSE | HP_PAUSE_CRLF | // | CHAR | 58 | 3A | 72 | : | colon
CHAR | HP_READ | HP_READ | HP_READ | HP_PAUSE | HP_PAUSE | HP_PAUSE | HP_PAUSE | HP_PAUSE | HP_CLEAR_PAUSE | HP_READ | HP_CLEAR_PAUSE_CRLF | HP_CLEAR_PAUSE | HP_PAUSE | HP_PAUSE_CRLF | // | CHAR | 59 | 3B | 73 | ; | semicolon
CHAR | HP_READ | HP_READ | HP_READ | HP_PAUSE | HP_PAUSE | HP_PAUSE | HP_PAUSE | HP_PAUSE | HP_CLEAR_PAUSE | HP_READ | HP_CLEAR_PAUSE_CRLF | HP_CLEAR_PAUSE | HP_PAUSE | HP_PAUSE_CRLF | // . | CHAR | 60 | 3C | 74 | <
CHAR | HP_READ | HP_READ | HP_READ | HP_PAUSE | HP_PAUSE | HP_PAUSE | HP_PAUSE | HP_PAUSE | HP_CLEAR_PAUSE | HP_READ | HP_CLEAR_PAUSE_CRLF | HP_CLEAR_PAUSE | HP_PAUSE | HP_PAUSE_CRLF | // | CHAR | 61 | 3D | 75 | =
CHAR | HP_READ | HP_READ | HP_READ | HP_PAUSE | HP_PAUSE | HP_PAUSE | HP_PAUSE | HP_PAUSE | HP_CLEAR_PAUSE | HP_READ | HP_CLEAR_PAUSE_CRLF | HP_CLEAR_PAUSE | HP_PAUSE | HP_PAUSE_CRLF | // . | CHAR | 62 | 3E | 76 | >
CHAR | HP_READ | HP_READ | HP_READ | HP_PAUSE | HP_PAUSE | HP_PAUSE | HP_PAUSE | HP_PAUSE | HP_CLEAR_PAUSE | HP_READ | HP_CLEAR_PAUSE_CRLF | HP_CLEAR_PAUSE | HP_PAUSE | HP_PAUSE_CRLF | // | CHAR | 63 | 3F | 77 | ?
CHAR | HP_READ | HP_READ | HP_READ | HP_PAUSE | HP_PAUSE | HP_PAUSE | HP_PAUSE | HP_PAUSE | HP_CLEAR_PAUSE | HP_READ | HP_CLEAR_PAUSE_CRLF | HP_CLEAR_PAUSE | HP_PAUSE | HP_PAUSE_CRLF | // . | CHAR | 64 | 40 | 100 | @
CHAR | HP_READ | HP_READ | HP_READ | HP_PAUSE | HP_PAUSE | HP_PAUSE | HP_PAUSE | HP_PAUSE | HP_CLEAR_PAUSE | HP_READ | HP_CLEAR_PAUSE_CRLF | HP_CLEAR_PAUSE | HP_PAUSE | HP_PAUSE_CRLF | // | CHAR | 65 | 41 | 101 | A
CHAR | HP_READ | HP_READ | HP_READ | HP_PAUSE | HP_PAUSE | HP_PAUSE | HP_PAUSE | HP_PAUSE | HP_CLEAR_PAUSE | HP_READ | HP_CLEAR_PAUSE_CRLF | HP_CLEAR_PAUSE | HP_PAUSE | HP_PAUSE_CRLF | // | CHAR | 66 | 42 | 102 | B
CHAR | HP_READ | HP_READ | HP_READ | HP_PAUSE | HP_PAUSE | HP_PAUSE | HP_PAUSE | HP_PAUSE | HP_CLEAR_PAUSE | HP_READ | HP_CLEAR_PAUSE_CRLF | HP_CLEAR_PAUSE | HP_PAUSE | HP_PAUSE_CRLF | // | CHAR | 67 | 43 | 103 | C
CHAR | HP_READ | HP_READ | HP_READ | HP_PAUSE | HP_PAUSE | HP_PAUSE | HP_PAUSE | HP_PAUSE | HP_CLEAR_PAUSE | HP_READ | HP_CLEAR_PAUSE_CRLF | HP_CLEAR_PAUSE | HP_PAUSE | HP_PAUSE_CRLF | // | CHAR | 68 | 44 | 104 | D
CHAR | HP_READ | HP_READ | HP_READ | HP_PAUSE | HP_PAUSE | HP_PAUSE | HP_PAUSE | HP_PAUSE | HP_CLEAR_PAUSE | HP_READ | HP_CLEAR_PAUSE_CRLF | HP_CLEAR_PAUSE | HP_PAUSE | HP_PAUSE_CRLF | // | CHAR | 69 | 45 | 105 | E
CHAR | HP_READ | HP_READ | HP_READ | HP_PAUSE | HP_PAUSE | HP_PAUSE | HP_PAUSE | HP_PAUSE | HP_CLEAR_PAUSE | HP_READ | HP_CLEAR_PAUSE_CRLF | HP_CLEAR_PAUSE | HP_PAUSE | HP_PAUSE_CRLF | // | CHAR | 70 | 46 | 106 | F
CHAR | HP_READ | HP_READ | HP_READ | HP_PAUSE | HP_PAUSE | HP_PAUSE | HP_PAUSE | HP_PAUSE | HP_CLEAR_PAUSE | HP_READ | HP_CLEAR_PAUSE_CRLF | HP_CLEAR_PAUSE | HP_PAUSE | HP_PAUSE_CRLF | // | CHAR | 71 | 47 | 107 | G
CHAR | HP_READ | HP_READ | HP_READ | HP_PAUSE | HP_PAUSE | HP_PAUSE | HP_PAUSE | HP_PAUSE | HP_CLEAR_PAUSE | HP_READ | HP_CLEAR_PAUSE_CRLF | HP_CLEAR_PAUSE | HP_PAUSE | HP_PAUSE_CRLF | // | CHAR | 72 | 48 | 110 | H
CHAR | HP_READ | HP_READ | HP_READ | HP_PAUSE | HP_PAUSE | HP_PAUSE | HP_PAUSE | HP_PAUSE | HP_CLEAR_PAUSE | HP_READ | HP_CLEAR_PAUSE_CRLF | HP_CLEAR_PAUSE | HP_PAUSE | HP_PAUSE_CRLF | // | CHAR | 73 | 49 | 111 | I
CHAR | HP_READ | HP_READ | HP_READ | HP_PAUSE | HP_PAUSE | HP_PAUSE | HP_PAUSE | HP_PAUSE | HP_CLEAR_PAUSE | HP_READ | HP_CLEAR_PAUSE_CRLF | HP_CLEAR_PAUSE | HP_PAUSE | HP_PAUSE_CRLF | // | CHAR | 74 | 4A | 112 | J
CHAR | HP_READ | HP_READ | HP_READ | HP_PAUSE | HP_PAUSE | HP_PAUSE | HP_PAUSE | HP_PAUSE | HP_CLEAR_PAUSE | HP_READ | HP_CLEAR_PAUSE_CRLF | HP_CLEAR_PAUSE | HP_PAUSE | HP_PAUSE_CRLF | // | CHAR | 75 | 4B | 113 | K
CHAR | HP_READ | HP_READ | HP_READ | HP_PAUSE | HP_PAUSE | HP_PAUSE | HP_PAUSE | HP_PAUSE | HP_CLEAR_PAUSE | HP_READ | HP_CLEAR_PAUSE_CRLF | HP_CLEAR_PAUSE | HP_PAUSE | HP_PAUSE_CRLF | // | CHAR | 76 | 4C | 114 | L
CHAR | HP_READ | HP_READ | HP_READ | HP_PAUSE | HP_PAUSE | HP_PAUSE | HP_PAUSE | HP_PAUSE | HP_CLEAR_PAUSE | HP_READ | HP_CLEAR_PAUSE_CRLF | HP_CLEAR_PAUSE | HP_PAUSE | HP_PAUSE_CRLF | // | CHAR | 77 | 4D | 115 | M
CHAR | HP_READ | HP_READ | HP_READ | HP_PAUSE | HP_PAUSE | HP_PAUSE | HP_PAUSE | HP_PAUSE | HP_CLEAR_PAUSE | HP_READ | HP_CLEAR_PAUSE_CRLF | HP_CLEAR_PAUSE | HP_PAUSE | HP_PAUSE_CRLF | // | CHAR | 78 | 4E | 116 | N
CHAR | HP_READ | HP_READ | HP_READ | HP_PAUSE | HP_PAUSE | HP_PAUSE | HP_PAUSE | HP_PAUSE | HP_CLEAR_PAUSE | HP_READ | HP_CLEAR_PAUSE_CRLF | HP_CLEAR_PAUSE | HP_PAUSE | HP_PAUSE_CRLF | // | CHAR | 79 | 4F | 117 | O
CHAR | HP_READ | HP_READ | HP_READ | HP_PAUSE | HP_PAUSE | HP_PAUSE | HP_PAUSE | HP_PAUSE | HP_CLEAR_PAUSE | HP_READ | HP_CLEAR_PAUSE_CRLF | HP_CLEAR_PAUSE | HP_PAUSE | HP_PAUSE_CRLF | // | CHAR | 80 | 50 | 120 | P
CHAR | HP_READ | HP_READ | HP_READ | HP_PAUSE | HP_PAUSE | HP_PAUSE | HP_PAUSE | HP_PAUSE | HP_CLEAR_PAUSE | HP_READ | HP_CLEAR_PAUSE_CRLF | HP_CLEAR_PAUSE | HP_PAUSE | HP_PAUSE_CRLF | // | CHAR | 81 | 51 | 121 | Q
CHAR | HP_READ | HP_READ | HP_READ | HP_PAUSE | HP_PAUSE | HP_PAUSE | HP_PAUSE | HP_PAUSE | HP_CLEAR_PAUSE | HP_READ | HP_CLEAR_PAUSE_CRLF | HP_CLEAR_PAUSE | HP_PAUSE | HP_PAUSE_CRLF | // | CHAR | 82 | 52 | 122 | R
CHAR | HP_READ | HP_READ | HP_READ | HP_PAUSE | HP_PAUSE | HP_PAUSE | HP_PAUSE | HP_PAUSE | HP_CLEAR_PAUSE | HP_READ | HP_CLEAR_PAUSE_CRLF | HP_CLEAR_PAUSE | HP_PAUSE | HP_PAUSE_CRLF | // | CHAR | 83 | 53 | 123 | S
CHAR | HP_READ | HP_READ | HP_READ | HP_PAUSE | HP_PAUSE | HP_PAUSE | HP_PAUSE | HP_PAUSE | HP_CLEAR_PAUSE | HP_READ | HP_CLEAR_PAUSE_CRLF | HP_CLEAR_PAUSE | HP_PAUSE | HP_PAUSE_CRLF | // | CHAR | 84 | 54 | 124 | T
CHAR | HP_READ | HP_READ | HP_READ | HP_PAUSE | HP_PAUSE | HP_PAUSE | HP_PAUSE | HP_PAUSE | HP_CLEAR_PAUSE | HP_READ | HP_CLEAR_PAUSE_CRLF | HP_CLEAR_PAUSE | HP_PAUSE | HP_PAUSE_CRLF | // | CHAR | 85 | 55 | 125 | U
CHAR | HP_READ | HP_READ | HP_READ | HP_PAUSE | HP_PAUSE | HP_PAUSE | HP_PAUSE | HP_PAUSE | HP_CLEAR_PAUSE | HP_READ | HP_CLEAR_PAUSE_CRLF | HP_CLEAR_PAUSE | HP_PAUSE | HP_PAUSE_CRLF | // | CHAR | 86 | 56 | 126 | V
CHAR | HP_READ | HP_READ | HP_READ | HP_PAUSE | HP_PAUSE | HP_PAUSE | HP_PAUSE | HP_PAUSE | HP_CLEAR_PAUSE | HP_READ | HP_CLEAR_PAUSE_CRLF | HP_CLEAR_PAUSE | HP_PAUSE | HP_PAUSE_CRLF | // | CHAR | 87 | 57 | 127 | W
CHAR | HP_READ | HP_READ | HP_READ | HP_PAUSE | HP_PAUSE | HP_PAUSE | HP_PAUSE | HP_PAUSE | HP_CLEAR_PAUSE | HP_READ | HP_CLEAR_PAUSE_CRLF | HP_CLEAR_PAUSE | HP_PAUSE | HP_PAUSE_CRLF | // | CHAR | 88 | 58 | 130 | X
CHAR | HP_READ | HP_READ | HP_READ | HP_PAUSE | HP_PAUSE | HP_PAUSE | HP_PAUSE | HP_PAUSE | HP_CLEAR_PAUSE | HP_READ | HP_CLEAR_PAUSE_CRLF | HP_CLEAR_PAUSE | HP_PAUSE | HP_PAUSE_CRLF | // | CHAR | 89 | 59 | 131 | Y
CHAR | HP_READ | HP_READ | HP_READ | HP_PAUSE | HP_PAUSE | HP_PAUSE | HP_PAUSE | HP_PAUSE | HP_CLEAR_PAUSE | HP_READ | HP_CLEAR_PAUSE_CRLF | HP_CLEAR_PAUSE | HP_PAUSE | HP_PAUSE_CRLF | // | CHAR | 90 | 5A | 132 | Z
CHAR | HP_READ | HP_READ | HP_READ | HP_PAUSE | HP_PAUSE | HP_PAUSE | HP_PAUSE | HP_PAUSE | HP_CLEAR_PAUSE | HP_READ | HP_CLEAR_PAUSE_CRLF | HP_CLEAR_PAUSE | HP_PAUSE | HP_PAUSE_CRLF | // | CHAR | 91 | 5B | 133 | [
CHAR | HP_READ | HP_READ | HP_READ | HP_PAUSE | HP_PAUSE | HP_PAUSE | HP_PAUSE | HP_PAUSE | HP_CLEAR_PAUSE | HP_READ | HP_CLEAR_PAUSE_CRLF | HP_CLEAR_PAUSE | HP_PAUSE | HP_PAUSE_CRLF | // | CHAR | 92 | 5C | 134 | \
CHAR | HP_READ | HP_READ | HP_READ | HP_PAUSE | HP_PAUSE | HP_PAUSE | HP_PAUSE | HP_PAUSE | HP_CLEAR_PAUSE | HP_READ | HP_CLEAR_PAUSE_CRLF | HP_CLEAR_PAUSE | HP_PAUSE | HP_PAUSE_CRLF | // | CHAR | 93 | 5D | 135 | ]
CHAR | HP_READ | HP_READ | HP_READ | HP_PAUSE | HP_PAUSE | HP_PAUSE | HP_PAUSE | HP_PAUSE | HP_CLEAR_PAUSE | HP_READ | HP_CLEAR_PAUSE_CRLF | HP_CLEAR_PAUSE | HP_PAUSE | HP_PAUSE_CRLF | // | CHAR | 94 | 5E | 136 | ^ | carot
CHAR | HP_READ | HP_READ | HP_READ | HP_PAUSE | HP_PAUSE | HP_PAUSE | HP_PAUSE | HP_PAUSE | HP_CLEAR_PAUSE | HP_READ | HP_CLEAR_PAUSE_CRLF | HP_CLEAR_PAUSE | HP_PAUSE | HP_PAUSE_CRLF | // | CHAR | 95 | 5F | 137 | _
CHAR | HP_READ | HP_READ | HP_READ | HP_PAUSE | HP_PAUSE | HP_PAUSE | HP_PAUSE | HP_PAUSE | HP_CLEAR_PAUSE | HP_READ | HP_CLEAR_PAUSE_CRLF | HP_CLEAR_PAUSE | HP_PAUSE | HP_PAUSE_CRLF | // | CHAR | 96 | 60 | 140 | `
CHAR | HP_READ | HP_READ | HP_READ | HP_PAUSE | HP_PAUSE | HP_PAUSE | HP_PAUSE | HP_PAUSE | HP_CLEAR_PAUSE | HP_READ | HP_CLEAR_PAUSE_CRLF | HP_CLEAR_PAUSE | HP_PAUSE | HP_PAUSE_CRLF | // | CHAR | 97 | 61 | 141 | a
CHAR | HP_READ | HP_READ | HP_READ | HP_PAUSE | HP_PAUSE | HP_PAUSE | HP_PAUSE | HP_PAUSE | HP_CLEAR_PAUSE | HP_READ | HP_CLEAR_PAUSE_CRLF | HP_CLEAR_PAUSE | HP_PAUSE | HP_PAUSE_CRLF | // | CHAR | 98 | 62 | 142 | b
CHAR | HP_READ | HP_READ | HP_READ | HP_PAUSE | HP_PAUSE | HP_PAUSE | HP_PAUSE | HP_PAUSE | HP_CLEAR_PAUSE | HP_READ | HP_CLEAR_PAUSE_CRLF | HP_CLEAR_PAUSE | HP_PAUSE | HP_PAUSE_CRLF | // | CHAR | 99 | 63 | 143 | c
CHAR | HP_READ | HP_READ | HP_READ | HP_PAUSE | HP_PAUSE | HP_PAUSE | HP_PAUSE | HP_PAUSE | HP_CLEAR_PAUSE | HP_READ | HP_CLEAR_PAUSE_CRLF | HP_CLEAR_PAUSE | HP_PAUSE | HP_PAUSE_CRLF | // | CHAR | 100 | 64 | 144 | d
CHAR | HP_READ | HP_READ | HP_READ | HP_PAUSE | HP_PAUSE | HP_PAUSE | HP_PAUSE | HP_PAUSE | HP_CLEAR_PAUSE | HP_READ | HP_CLEAR_PAUSE_CRLF | HP_CLEAR_PAUSE | HP_PAUSE | HP_PAUSE_CRLF | // | CHAR | 101 | 65 | 145 | e
CHAR | HP_READ | HP_READ | HP_READ | HP_PAUSE | HP_PAUSE | HP_PAUSE | HP_PAUSE | HP_PAUSE | HP_CLEAR_PAUSE | HP_READ | HP_CLEAR_PAUSE_CRLF | HP_CLEAR_PAUSE | HP_PAUSE | HP_PAUSE_CRLF | // | CHAR | 102 | 66 | 146 | f
CHAR | HP_READ | HP_READ | HP_READ | HP_PAUSE | HP_PAUSE | HP_PAUSE | HP_PAUSE | HP_PAUSE | HP_CLEAR_PAUSE | HP_READ | HP_CLEAR_PAUSE_CRLF | HP_CLEAR_PAUSE | HP_PAUSE | HP_PAUSE_CRLF | // | CHAR | 103 | 67 | 147 | g
CHAR | HP_READ | HP_READ | HP_READ | HP_PAUSE | HP_PAUSE | HP_PAUSE | HP_PAUSE | HP_PAUSE | HP_CLEAR_PAUSE | HP_READ | HP_CLEAR_PAUSE_CRLF | HP_CLEAR_PAUSE | HP_PAUSE | HP_PAUSE_CRLF | // | CHAR | 104 | 68 | 150 | h
CHAR | HP_READ | HP_READ | HP_READ | HP_PAUSE | HP_PAUSE | HP_PAUSE | HP_PAUSE | HP_PAUSE | HP_CLEAR_PAUSE | HP_READ | HP_CLEAR_PAUSE_CRLF | HP_CLEAR_PAUSE | HP_PAUSE | HP_PAUSE_CRLF | // | CHAR | 105 | 69 | 151 | i
CHAR | HP_READ | HP_READ | HP_READ | HP_PAUSE | HP_PAUSE | HP_PAUSE | HP_PAUSE | HP_PAUSE | HP_CLEAR_PAUSE | HP_READ | HP_CLEAR_PAUSE_CRLF | HP_CLEAR_PAUSE | HP_PAUSE | HP_PAUSE_CRLF | // | CHAR | 106 | 6A | 152 | j
CHAR | HP_READ | HP_READ | HP_READ | HP_PAUSE | HP_PAUSE | HP_PAUSE | HP_PAUSE | HP_PAUSE | HP_CLEAR_PAUSE | HP_READ | HP_CLEAR_PAUSE_CRLF | HP_CLEAR_PAUSE | HP_PAUSE | HP_PAUSE_CRLF | // | CHAR | 107 | 6B | 153 | k
CHAR | HP_READ | HP_READ | HP_READ | HP_PAUSE | HP_PAUSE | HP_PAUSE | HP_PAUSE | HP_PAUSE | HP_CLEAR_PAUSE | HP_READ | HP_CLEAR_PAUSE_CRLF | HP_CLEAR_PAUSE | HP_PAUSE | HP_PAUSE_CRLF | // | CHAR | 108 | 6C | 154 | l
CHAR | HP_READ | HP_READ | HP_READ | HP_PAUSE | HP_PAUSE | HP_PAUSE | HP_PAUSE | HP_PAUSE | HP_CLEAR_PAUSE | HP_READ | HP_CLEAR_PAUSE_CRLF | HP_CLEAR_PAUSE | HP_PAUSE | HP_PAUSE_CRLF | // | CHAR | 109 | 6D | 155 | m
CHAR | HP_READ | HP_READ | HP_READ | HP_PAUSE | HP_PAUSE | HP_PAUSE | HP_PAUSE | HP_PAUSE | HP_CLEAR_PAUSE | HP_READ | HP_CLEAR_PAUSE_CRLF | HP_CLEAR_PAUSE | HP_PAUSE | HP_PAUSE_CRLF | // | CHAR | 110 | 6E | 156 | n
CHAR | HP_READ | HP_READ | HP_READ | HP_PAUSE | HP_PAUSE | HP_PAUSE | HP_PAUSE | HP_PAUSE | HP_CLEAR_PAUSE | HP_READ | HP_CLEAR_PAUSE_CRLF | HP_CLEAR_PAUSE | HP_PAUSE | HP_PAUSE_CRLF | // | CHAR | 111 | 6F | 157 | o
CHAR | HP_READ | HP_READ | HP_READ | HP_PAUSE | HP_PAUSE | HP_PAUSE | HP_PAUSE | HP_PAUSE | HP_CLEAR_PAUSE | HP_READ | HP_CLEAR_PAUSE_CRLF | HP_CLEAR_PAUSE | HP_PAUSE | HP_PAUSE_CRLF | // | CHAR | 112 | 70 | 160 | p
CHAR | HP_READ | HP_READ | HP_READ | HP_PAUSE | HP_PAUSE | HP_PAUSE | HP_PAUSE | HP_PAUSE | HP_CLEAR_PAUSE | HP_READ | HP_CLEAR_PAUSE_CRLF | HP_CLEAR_PAUSE | HP_PAUSE | HP_PAUSE_CRLF | // | CHAR | 113 | 71 | 161 | q
CHAR | HP_READ | HP_READ | HP_READ | HP_PAUSE | HP_PAUSE | HP_PAUSE | HP_PAUSE | HP_PAUSE | HP_CLEAR_PAUSE | HP_READ | HP_CLEAR_PAUSE_CRLF | HP_CLEAR_PAUSE | HP_PAUSE | HP_PAUSE_CRLF | // | CHAR | 114 | 72 | 162 | r
CHAR | HP_READ | HP_READ | HP_READ | HP_PAUSE | HP_PAUSE | HP_PAUSE | HP_PAUSE | HP_PAUSE | HP_CLEAR_PAUSE | HP_READ | HP_CLEAR_PAUSE_CRLF | HP_CLEAR_PAUSE | HP_PAUSE | HP_PAUSE_CRLF | // | CHAR | 115 | 73 | 163 | s
CHAR | HP_READ | HP_READ | HP_READ | HP_PAUSE | HP_PAUSE | HP_PAUSE | HP_PAUSE | HP_PAUSE | HP_CLEAR_PAUSE | HP_READ | HP_CLEAR_PAUSE_CRLF | HP_CLEAR_PAUSE | HP_PAUSE | HP_PAUSE_CRLF | // | CHAR | 116 | 74 | 164 | t
CHAR | HP_READ | HP_READ | HP_READ | HP_PAUSE | HP_PAUSE | HP_PAUSE | HP_PAUSE | HP_PAUSE | HP_CLEAR_PAUSE | HP_READ | HP_CLEAR_PAUSE_CRLF | HP_CLEAR_PAUSE | HP_PAUSE | HP_PAUSE_CRLF | // | CHAR | 117 | 75 | 165 | u
CHAR | HP_READ | HP_READ | HP_READ | HP_PAUSE | HP_PAUSE | HP_PAUSE | HP_PAUSE | HP_PAUSE | HP_CLEAR_PAUSE | HP_READ | HP_CLEAR_PAUSE_CRLF | HP_CLEAR_PAUSE | HP_PAUSE | HP_PAUSE_CRLF | // | CHAR | 118 | 76 | 166 | v
CHAR | HP_READ | HP_READ | HP_READ | HP_PAUSE | HP_PAUSE | HP_PAUSE | HP_PAUSE | HP_PAUSE | HP_CLEAR_PAUSE | HP_READ | HP_CLEAR_PAUSE_CRLF | HP_CLEAR_PAUSE | HP_PAUSE | HP_PAUSE_CRLF | // | CHAR | 119 | 77 | 167 | w
CHAR | HP_READ | HP_READ | HP_READ | HP_PAUSE | HP_PAUSE | HP_PAUSE | HP_PAUSE | HP_PAUSE | HP_CLEAR_PAUSE | HP_READ | HP_CLEAR_PAUSE_CRLF | HP_CLEAR_PAUSE | HP_PAUSE | HP_PAUSE_CRLF | // | CHAR | 120 | 78 | 170 | x
CHAR | HP_READ | HP_READ | HP_READ | HP_PAUSE | HP_PAUSE | HP_PAUSE | HP_PAUSE | HP_PAUSE | HP_CLEAR_PAUSE | HP_READ | HP_CLEAR_PAUSE_CRLF | HP_CLEAR_PAUSE | HP_PAUSE | HP_PAUSE_CRLF | // | CHAR | 121 | 79 | 171 | y
CHAR | HP_READ | HP_READ | HP_READ | HP_PAUSE | HP_PAUSE | HP_PAUSE | HP_PAUSE | HP_PAUSE | HP_CLEAR_PAUSE | HP_READ | HP_CLEAR_PAUSE_CRLF | HP_CLEAR_PAUSE | HP_PAUSE | HP_PAUSE_CRLF | // | CHAR | 122 | 7A | 172 | z
CHAR | HP_READ | HP_READ | HP_READ | HP_PAUSE | HP_PAUSE | HP_PAUSE | HP_PAUSE | HP_PAUSE | HP_CLEAR_PAUSE | HP_READ | HP_CLEAR_PAUSE_CRLF | HP_CLEAR_PAUSE | HP_PAUSE | HP_PAUSE_CRLF | // | CHAR | 123 | 7B | 173 | {
CHAR | HP_READ | HP_READ | HP_READ | HP_PAUSE | HP_PAUSE | HP_PAUSE | HP_PAUSE | HP_PAUSE | HP_CLEAR_PAUSE | HP_READ | HP_CLEAR_PAUSE_CRLF | HP_CLEAR_PAUSE | HP_PAUSE | HP_PAUSE_CRLF | // | CHAR | 124 | 7C | 174
CHAR | HP_BROKEN | HP_READ | HP_READ | HP_PAUSE | HP_PAUSE | HP_PAUSE | HP_PAUSE | HP_PAUSE | HP_CLEAR_PAUSE | HP_READ | HP_CLEAR_PAUSE_CRLF | HP_CLEAR_PAUSE | HP_PAUSE | HP_PAUSE_CRLF | // | CHAR | 125 | 7D | 175 | }
CHAR | HP_BROKEN | HP_READ | HP_READ | HP_PAUSE | HP_PAUSE | HP_PAUSE | HP_PAUSE | HP_PAUSE | HP_CLEAR_PAUSE | HP_READ | HP_CLEAR_PAUSE_CRLF | HP_CLEAR_PAUSE | HP_PAUSE | HP_PAUSE_CRLF | // | CHAR | 126 | 7E | 176 | ~
CHAR | HP_BROKEN | HP_READ | HP_READ | HP_PAUSE | HP_PAUSE | HP_PAUSE | HP_PAUSE | HP_PAUSE | HP_CLEAR_PAUSE | HP_READ | HP_CLEAR_PAUSE_CRLF | HP_CLEAR_PAUSE | HP_PAUSE | HP_PAUSE_CRLF | // | CHAR | 127 | 7F | 177 | DEL
UPPER | HP_BROKEN | HP_READ | HP_READ | HP_PAUSE | HP_PAUSE | HP_PAUSE | HP_PAUSE | HP_PAUSE | HP_CLEAR_PAUSE | HP_BROKEN | HP_CLEAR_PAUSE_CRLF | HP_CLEAR_PAUSE | HP_PAUSE | HP_PAUSE_CRLF | // | UPPER | 128
UPPER | HP_BROKEN | HP_READ | HP_READ | HP_PAUSE | HP_PAUSE | HP_PAUSE | HP_PAUSE | HP_PAUSE | HP_CLEAR_PAUSE | HP_BROKEN | HP_CLEAR_PAUSE_CRLF | HP_CLEAR_PAUSE | HP_PAUSE | HP_PAUSE_CRLF | // | UPPER | 129
UPPER | HP_BROKEN | HP_READ | HP_READ | HP_PAUSE | HP_PAUSE | HP_PAUSE | HP_PAUSE | HP_PAUSE | HP_CLEAR_PAUSE | HP_BROKEN | HP_CLEAR_PAUSE_CRLF | HP_CLEAR_PAUSE | HP_PAUSE | HP_PAUSE_CRLF | // | UPPER | 130
UPPER | HP_BROKEN | HP_READ | HP_READ | HP_PAUSE | HP_PAUSE | HP_PAUSE | HP_PAUSE | HP_PAUSE | HP_CLEAR_PAUSE | HP_BROKEN | HP_CLEAR_PAUSE_CRLF | HP_CLEAR_PAUSE | HP_PAUSE | HP_PAUSE_CRLF | // | UPPER | 131
UPPER | HP_BROKEN | HP_READ | HP_READ | HP_PAUSE | HP_PAUSE | HP_PAUSE | HP_PAUSE | HP_PAUSE | HP_CLEAR_PAUSE | HP_BROKEN | HP_CLEAR_PAUSE_CRLF | HP_CLEAR_PAUSE | HP_PAUSE | HP_PAUSE_CRLF | // | UPPER | 132
UPPER | HP_BROKEN | HP_READ | HP_READ | HP_PAUSE | HP_PAUSE | HP_PAUSE | HP_PAUSE | HP_PAUSE | HP_CLEAR_PAUSE | HP_BROKEN | HP_CLEAR_PAUSE_CRLF | HP_CLEAR_PAUSE | HP_PAUSE | HP_PAUSE_CRLF | // | UPPER | 133
UPPER | HP_BROKEN | HP_READ | HP_READ | HP_PAUSE | HP_PAUSE | HP_PAUSE | HP_PAUSE | HP_PAUSE | HP_CLEAR_PAUSE | HP_BROKEN | HP_CLEAR_PAUSE_CRLF | HP_CLEAR_PAUSE | HP_PAUSE | HP_PAUSE_CRLF | // | UPPER | 134
UPPER | HP_BROKEN | HP_READ | HP_READ | HP_PAUSE | HP_PAUSE | HP_PAUSE | HP_PAUSE | HP_PAUSE | HP_CLEAR_PAUSE | HP_BROKEN | HP_CLEAR_PAUSE_CRLF | HP_CLEAR_PAUSE | HP_PAUSE | HP_PAUSE_CRLF | // | UPPER | 135
UPPER | HP_BROKEN | HP_READ | HP_READ | HP_PAUSE | HP_PAUSE | HP_PAUSE | HP_PAUSE | HP_PAUSE | HP_CLEAR_PAUSE | HP_BROKEN | HP_CLEAR_PAUSE_CRLF | HP_CLEAR_PAUSE | HP_PAUSE | HP_PAUSE_CRLF | // | UPPER | 136
UPPER | HP_BROKEN | HP_READ | HP_READ | HP_PAUSE | HP_PAUSE | HP_PAUSE | HP_PAUSE | HP_PAUSE | HP_CLEAR_PAUSE | HP_BROKEN | HP_CLEAR_PAUSE_CRLF | HP_CLEAR_PAUSE | HP_PAUSE | HP_PAUSE_CRLF | // | UPPER | 137
UPPER | HP_BROKEN | HP_READ | HP_READ | HP_PAUSE | HP_PAUSE | HP_PAUSE | HP_PAUSE | HP_PAUSE | HP_CLEAR_PAUSE | HP_BROKEN | HP_CLEAR_PAUSE_CRLF | HP_CLEAR_PAUSE | HP_PAUSE | HP_PAUSE_CRLF | // | UPPER | 138
UPPER | HP_BROKEN | HP_READ | HP_READ | HP_PAUSE | HP_PAUSE | HP_PAUSE | HP_PAUSE | HP_PAUSE | HP_CLEAR_PAUSE | HP_BROKEN | HP_CLEAR_PAUSE_CRLF | HP_CLEAR_PAUSE | HP_PAUSE | HP_PAUSE_CRLF | // | UPPER | 139
UPPER | HP_BROKEN | HP_READ | HP_READ | HP_PAUSE | HP_PAUSE | HP_PAUSE | HP_PAUSE | HP_PAUSE | HP_CLEAR_PAUSE | HP_BROKEN | HP_CLEAR_PAUSE_CRLF | HP_CLEAR_PAUSE | HP_PAUSE | HP_PAUSE_CRLF | // | UPPER | 140
UPPER | HP_BROKEN | HP_READ | HP_READ | HP_PAUSE | HP_PAUSE | HP_PAUSE | HP_PAUSE | HP_PAUSE | HP_CLEAR_PAUSE | HP_BROKEN | HP_CLEAR_PAUSE_CRLF | HP_CLEAR_PAUSE | HP_PAUSE | HP_PAUSE_CRLF | // | UPPER | 141
UPPER | HP_BROKEN | HP_READ | HP_READ | HP_PAUSE | HP_PAUSE | HP_PAUSE | HP_PAUSE | HP_PAUSE | HP_CLEAR_PAUSE | HP_BROKEN | HP_CLEAR_PAUSE_CRLF | HP_CLEAR_PAUSE | HP_PAUSE | HP_PAUSE_CRLF | // | UPPER | 142
UPPER | HP_BROKEN | HP_READ | HP_READ | HP_PAUSE | HP_PAUSE | HP_PAUSE | HP_PAUSE | HP_PAUSE | HP_CLEAR_PAUSE | HP_BROKEN | HP_CLEAR_PAUSE_CRLF | HP_CLEAR_PAUSE | HP_PAUSE | HP_PAUSE_CRLF | // | UPPER | 143
UPPER | HP_BROKEN | HP_READ | HP_READ | HP_PAUSE | HP_PAUSE | HP_PAUSE | HP_PAUSE | HP_PAUSE | HP_CLEAR_PAUSE | HP_BROKEN | HP_CLEAR_PAUSE_CRLF | HP_CLEAR_PAUSE | HP_PAUSE | HP_PAUSE_CRLF | // | UPPER | 144
UPPER | HP_BROKEN | HP_READ | HP_READ | HP_PAUSE | HP_PAUSE | HP_PAUSE | HP_PAUSE | HP_PAUSE | HP_CLEAR_PAUSE | HP_BROKEN | HP_CLEAR_PAUSE_CRLF | HP_CLEAR_PAUSE | HP_PAUSE | HP_PAUSE_CRLF | // | UPPER | 145
UPPER | HP_BROKEN | HP_READ | HP_READ | HP_PAUSE | HP_PAUSE | HP_PAUSE | HP_PAUSE | HP_PAUSE | HP_CLEAR_PAUSE | HP_BROKEN | HP_CLEAR_PAUSE_CRLF | HP_CLEAR_PAUSE | HP_PAUSE | HP_PAUSE_CRLF | // | UPPER | 146
UPPER | HP_BROKEN | HP_READ | HP_READ | HP_PAUSE | HP_PAUSE | HP_PAUSE | HP_PAUSE | HP_PAUSE | HP_CLEAR_PAUSE | HP_BROKEN | HP_CLEAR_PAUSE_CRLF | HP_CLEAR_PAUSE | HP_PAUSE | HP_PAUSE_CRLF | // | UPPER | 147
UPPER | HP_BROKEN | HP_READ | HP_READ | HP_PAUSE | HP_PAUSE | HP_PAUSE | HP_PAUSE | HP_PAUSE | HP_CLEAR_PAUSE | HP_BROKEN | HP_CLEAR_PAUSE_CRLF | HP_CLEAR_PAUSE | HP_PAUSE | HP_PAUSE_CRLF | // | UPPER | 148
UPPER | HP_BROKEN | HP_READ | HP_READ | HP_PAUSE | HP_PAUSE | HP_PAUSE | HP_PAUSE | HP_PAUSE | HP_CLEAR_PAUSE | HP_BROKEN | HP_CLEAR_PAUSE_CRLF | HP_CLEAR_PAUSE | HP_PAUSE | HP_PAUSE_CRLF | // | UPPER | 149
UPPER | HP_BROKEN | HP_READ | HP_READ | HP_PAUSE | HP_PAUSE | HP_PAUSE | HP_PAUSE | HP_PAUSE | HP_CLEAR_PAUSE | HP_BROKEN | HP_CLEAR_PAUSE_CRLF | HP_CLEAR_PAUSE | HP_PAUSE | HP_PAUSE_CRLF | // | UPPER | 150
UPPER | HP_BROKEN | HP_READ | HP_READ | HP_PAUSE | HP_PAUSE | HP_PAUSE | HP_PAUSE | HP_PAUSE | HP_CLEAR_PAUSE | HP_BROKEN | HP_CLEAR_PAUSE_CRLF | HP_CLEAR_PAUSE | HP_PAUSE | HP_PAUSE_CRLF | // | UPPER | 151
UPPER | HP_BROKEN | HP_READ | HP_READ | HP_PAUSE | HP_PAUSE | HP_PAUSE | HP_PAUSE | HP_PAUSE | HP_CLEAR_PAUSE | HP_BROKEN | HP_CLEAR_PAUSE_CRLF | HP_CLEAR_PAUSE | HP_PAUSE | HP_PAUSE_CRLF | // | UPPER | 152
UPPER | HP_BROKEN | HP_READ | HP_READ | HP_PAUSE | HP_PAUSE | HP_PAUSE | HP_PAUSE | HP_PAUSE | HP_CLEAR_PAUSE | HP_BROKEN | HP_CLEAR_PAUSE_CRLF | HP_CLEAR_PAUSE | HP_PAUSE | HP_PAUSE_CRLF | // | UPPER | 153
UPPER | HP_BROKEN | HP_READ | HP_READ | HP_PAUSE | HP_PAUSE | HP_PAUSE | HP_PAUSE | HP_PAUSE | HP_CLEAR_PAUSE | HP_BROKEN | HP_CLEAR_PAUSE_CRLF | HP_CLEAR_PAUSE | HP_PAUSE | HP_PAUSE_CRLF | // | UPPER | 154
UPPER | HP_BROKEN | HP_READ | HP_READ | HP_PAUSE | HP_PAUSE | HP_PAUSE | HP_PAUSE | HP_PAUSE | HP_CLEAR_PAUSE | HP_BROKEN | HP_CLEAR_PAUSE_CRLF | HP_CLEAR_PAUSE | HP_PAUSE | HP_PAUSE_CRLF | // | UPPER | 155
UPPER | HP_BROKEN | HP_READ | HP_READ | HP_PAUSE | HP_PAUSE | HP_PAUSE | HP_PAUSE | HP_PAUSE | HP_CLEAR_PAUSE | HP_BROKEN | HP_CLEAR_PAUSE_CRLF | HP_CLEAR_PAUSE | HP_PAUSE | HP_PAUSE_CRLF | // | UPPER | 156
UPPER | HP_BROKEN | HP_READ | HP_READ | HP_PAUSE | HP_PAUSE | HP_PAUSE | HP_PAUSE | HP_PAUSE | HP_CLEAR_PAUSE | HP_BROKEN | HP_CLEAR_PAUSE_CRLF | HP_CLEAR_PAUSE | HP_PAUSE | HP_PAUSE_CRLF | // | UPPER | 157
UPPER | HP_BROKEN | HP_READ | HP_READ | HP_PAUSE | HP_PAUSE | HP_PAUSE | HP_PAUSE | HP_PAUSE | HP_CLEAR_PAUSE | HP_BROKEN | HP_CLEAR_PAUSE_CRLF | HP_CLEAR_PAUSE | HP_PAUSE | HP_PAUSE_CRLF | // | UPPER | 158
UPPER | HP_BROKEN | HP_READ | HP_READ | HP_PAUSE | HP_PAUSE | HP_PAUSE | HP_PAUSE | HP_PAUSE | HP_CLEAR_PAUSE | HP_BROKEN | HP_CLEAR_PAUSE_CRLF | HP_CLEAR_PAUSE | HP_PAUSE | HP_PAUSE_CRLF | // | UPPER | 159
UPPER | HP_BROKEN | HP_READ | HP_READ | HP_PAUSE | HP_PAUSE | HP_PAUSE | HP_PAUSE | HP_PAUSE | HP_CLEAR_PAUSE | HP_BROKEN | HP_CLEAR_PAUSE_CRLF | HP_CLEAR_PAUSE | HP_PAUSE | HP_PAUSE_CRLF | // | UPPER | 160
UPPER | HP_BROKEN | HP_READ | HP_READ | HP_PAUSE | HP_PAUSE | HP_PAUSE | HP_PAUSE | HP_PAUSE | HP_CLEAR_PAUSE | HP_BROKEN | HP_CLEAR_PAUSE_CRLF | HP_CLEAR_PAUSE | HP_PAUSE | HP_PAUSE_CRLF | // | UPPER | 161
UPPER | HP_BROKEN | HP_READ | HP_READ | HP_PAUSE | HP_PAUSE | HP_PAUSE | HP_PAUSE | HP_PAUSE | HP_CLEAR_PAUSE | HP_BROKEN | HP_CLEAR_PAUSE_CRLF | HP_CLEAR_PAUSE | HP_PAUSE | HP_PAUSE_CRLF | // | UPPER | 162
UPPER | HP_BROKEN | HP_READ | HP_READ | HP_PAUSE | HP_PAUSE | HP_PAUSE | HP_PAUSE | HP_PAUSE | HP_CLEAR_PAUSE | HP_BROKEN | HP_CLEAR_PAUSE_CRLF | HP_CLEAR_PAUSE | HP_PAUSE | HP_PAUSE_CRLF | // | UPPER | 163
UPPER | HP_BROKEN | HP_READ | HP_READ | HP_PAUSE | HP_PAUSE | HP_PAUSE | HP_PAUSE | HP_PAUSE | HP_CLEAR_PAUSE | HP_BROKEN | HP_CLEAR_PAUSE_CRLF | HP_CLEAR_PAUSE | HP_PAUSE | HP_PAUSE_CRLF | // | UPPER | 164
UPPER | HP_BROKEN | HP_READ | HP_READ | HP_PAUSE | HP_PAUSE | HP_PAUSE | HP_PAUSE | HP_PAUSE | HP_CLEAR_PAUSE | HP_BROKEN | HP_CLEAR_PAUSE_CRLF | HP_CLEAR_PAUSE | HP_PAUSE | HP_PAUSE_CRLF | // | UPPER | 165
UPPER | HP_BROKEN | HP_READ | HP_READ | HP_PAUSE | HP_PAUSE | HP_PAUSE | HP_PAUSE | HP_PAUSE | HP_CLEAR_PAUSE | HP_BROKEN | HP_CLEAR_PAUSE_CRLF | HP_CLEAR_PAUSE | HP_PAUSE | HP_PAUSE_CRLF | // | UPPER | 166
UPPER | HP_BROKEN | HP_READ | HP_READ | HP_PAUSE | HP_PAUSE | HP_PAUSE | HP_PAUSE | HP_PAUSE | HP_CLEAR_PAUSE | HP_BROKEN | HP_CLEAR_PAUSE_CRLF | HP_CLEAR_PAUSE | HP_PAUSE | HP_PAUSE_CRLF | // | UPPER | 167
UPPER | HP_BROKEN | HP_READ | HP_READ | HP_PAUSE | HP_PAUSE | HP_PAUSE | HP_PAUSE | HP_PAUSE | HP_CLEAR_PAUSE | HP_BROKEN | HP_CLEAR_PAUSE_CRLF | HP_CLEAR_PAUSE | HP_PAUSE | HP_PAUSE_CRLF | // | UPPER | 168
UPPER | HP_BROKEN | HP_READ | HP_READ | HP_PAUSE | HP_PAUSE | HP_PAUSE | HP_PAUSE | HP_PAUSE | HP_CLEAR_PAUSE | HP_BROKEN | HP_CLEAR_PAUSE_CRLF | HP_CLEAR_PAUSE | HP_PAUSE | HP_PAUSE_CRLF | // | UPPER | 169
UPPER | HP_BROKEN | HP_READ | HP_READ | HP_PAUSE | HP_PAUSE | HP_PAUSE | HP_PAUSE | HP_PAUSE | HP_CLEAR_PAUSE | HP_BROKEN | HP_CLEAR_PAUSE_CRLF | HP_CLEAR_PAUSE | HP_PAUSE | HP_PAUSE_CRLF | // | UPPER | 170
UPPER | HP_BROKEN | HP_READ | HP_READ | HP_PAUSE | HP_PAUSE | HP_PAUSE | HP_PAUSE | HP_PAUSE | HP_CLEAR_PAUSE | HP_BROKEN | HP_CLEAR_PAUSE_CRLF | HP_CLEAR_PAUSE | HP_PAUSE | HP_PAUSE_CRLF | // | UPPER | 171
UPPER | HP_BROKEN | HP_READ | HP_READ | HP_PAUSE | HP_PAUSE | HP_PAUSE | HP_PAUSE | HP_PAUSE | HP_CLEAR_PAUSE | HP_BROKEN | HP_CLEAR_PAUSE_CRLF | HP_CLEAR_PAUSE | HP_PAUSE | HP_PAUSE_CRLF | // | UPPER | 172
UPPER | HP_BROKEN | HP_READ | HP_READ | HP_PAUSE | HP_PAUSE | HP_PAUSE | HP_PAUSE | HP_PAUSE | HP_CLEAR_PAUSE | HP_BROKEN | HP_CLEAR_PAUSE_CRLF | HP_CLEAR_PAUSE | HP_PAUSE | HP_PAUSE_CRLF | // | UPPER | 173
UPPER | HP_BROKEN | HP_READ | HP_READ | HP_PAUSE | HP_PAUSE | HP_PAUSE | HP_PAUSE | HP_PAUSE | HP_CLEAR_PAUSE | HP_BROKEN | HP_CLEAR_PAUSE_CRLF | HP_CLEAR_PAUSE | HP_PAUSE | HP_PAUSE_CRLF | // | UPPER | 174
UPPER | HP_BROKEN | HP_READ | HP_READ | HP_PAUSE | HP_PAUSE | HP_PAUSE | HP_PAUSE | HP_PAUSE | HP_CLEAR_PAUSE | HP_BROKEN | HP_CLEAR_PAUSE_CRLF | HP_CLEAR_PAUSE | HP_PAUSE | HP_PAUSE_CRLF | // | UPPER | 175
UPPER | HP_BROKEN | HP_READ | HP_READ | HP_PAUSE | HP_PAUSE | HP_PAUSE | HP_PAUSE | HP_PAUSE | HP_CLEAR_PAUSE | HP_BROKEN | HP_CLEAR_PAUSE_CRLF | HP_CLEAR_PAUSE | HP_PAUSE | HP_PAUSE_CRLF | // | UPPER | 176
UPPER | HP_BROKEN | HP_READ | HP_READ | HP_PAUSE | HP_PAUSE | HP_PAUSE | HP_PAUSE | HP_PAUSE | HP_CLEAR_PAUSE | HP_BROKEN | HP_CLEAR_PAUSE_CRLF | HP_CLEAR_PAUSE | HP_PAUSE | HP_PAUSE_CRLF | // | UPPER | 177
UPPER | HP_BROKEN | HP_READ | HP_READ | HP_PAUSE | HP_PAUSE | HP_PAUSE | HP_PAUSE | HP_PAUSE | HP_CLEAR_PAUSE | HP_BROKEN | HP_CLEAR_PAUSE_CRLF | HP_CLEAR_PAUSE | HP_PAUSE | HP_PAUSE_CRLF | // | UPPER | 178
UPPER | HP_BROKEN | HP_READ | HP_READ | HP_PAUSE | HP_PAUSE | HP_PAUSE | HP_PAUSE | HP_PAUSE | HP_CLEAR_PAUSE | HP_BROKEN | HP_CLEAR_PAUSE_CRLF | HP_CLEAR_PAUSE | HP_PAUSE | HP_PAUSE_CRLF | // | UPPER | 179
UPPER | HP_BROKEN | HP_READ | HP_READ | HP_PAUSE | HP_PAUSE | HP_PAUSE | HP_PAUSE | HP_PAUSE | HP_CLEAR_PAUSE | HP_BROKEN | HP_CLEAR_PAUSE_CRLF | HP_CLEAR_PAUSE | HP_PAUSE | HP_PAUSE_CRLF | // | UPPER | 180
UPPER | HP_BROKEN | HP_READ | HP_READ | HP_PAUSE | HP_PAUSE | HP_PAUSE | HP_PAUSE | HP_PAUSE | HP_CLEAR_PAUSE | HP_BROKEN | HP_CLEAR_PAUSE_CRLF | HP_CLEAR_PAUSE | HP_PAUSE | HP_PAUSE_CRLF | // | UPPER | 181
UPPER | HP_BROKEN | HP_READ | HP_READ | HP_PAUSE | HP_PAUSE | HP_PAUSE | HP_PAUSE | HP_PAUSE | HP_CLEAR_PAUSE | HP_BROKEN | HP_CLEAR_PAUSE_CRLF | HP_CLEAR_PAUSE | HP_PAUSE | HP_PAUSE_CRLF | // | UPPER | 182
UPPER | HP_BROKEN | HP_READ | HP_READ | HP_PAUSE | HP_PAUSE | HP_PAUSE | HP_PAUSE | HP_PAUSE | HP_CLEAR_PAUSE | HP_BROKEN | HP_CLEAR_PAUSE_CRLF | HP_CLEAR_PAUSE | HP_PAUSE | HP_PAUSE_CRLF | // | UPPER | 183
UPPER | HP_BROKEN | HP_READ | HP_READ | HP_PAUSE | HP_PAUSE | HP_PAUSE | HP_PAUSE | HP_PAUSE | HP_CLEAR_PAUSE | HP_BROKEN | HP_CLEAR_PAUSE_CRLF | HP_CLEAR_PAUSE | HP_PAUSE | HP_PAUSE_CRLF | // | UPPER | 184
UPPER | HP_BROKEN | HP_READ | HP_READ | HP_PAUSE | HP_PAUSE | HP_PAUSE | HP_PAUSE | HP_PAUSE | HP_CLEAR_PAUSE | HP_BROKEN | HP_CLEAR_PAUSE_CRLF | HP_CLEAR_PAUSE | HP_PAUSE | HP_PAUSE_CRLF | // | UPPER | 185
UPPER | HP_BROKEN | HP_READ | HP_READ | HP_PAUSE | HP_PAUSE | HP_PAUSE | HP_PAUSE | HP_PAUSE | HP_CLEAR_PAUSE | HP_BROKEN | HP_CLEAR_PAUSE_CRLF | HP_CLEAR_PAUSE | HP_PAUSE | HP_PAUSE_CRLF | // | UPPER | 186
UPPER | HP_BROKEN | HP_READ | HP_READ | HP_PAUSE | HP_PAUSE | HP_PAUSE | HP_PAUSE | HP_PAUSE | HP_CLEAR_PAUSE | HP_BROKEN | HP_CLEAR_PAUSE_CRLF | HP_CLEAR_PAUSE | HP_PAUSE | HP_PAUSE_CRLF | // | UPPER | 187
UPPER | HP_BROKEN | HP_READ | HP_READ | HP_PAUSE | HP_PAUSE | HP_PAUSE | HP_PAUSE | HP_PAUSE | HP_CLEAR_PAUSE | HP_BROKEN | HP_CLEAR_PAUSE_CRLF | HP_CLEAR_PAUSE | HP_PAUSE | HP_PAUSE_CRLF | // | UPPER | 188
UPPER | HP_BROKEN | HP_READ | HP_READ | HP_PAUSE | HP_PAUSE | HP_PAUSE | HP_PAUSE | HP_PAUSE | HP_CLEAR_PAUSE | HP_BROKEN | HP_CLEAR_PAUSE_CRLF | HP_CLEAR_PAUSE | HP_PAUSE | HP_PAUSE_CRLF | // | UPPER | 189
UPPER | HP_BROKEN | HP_READ | HP_READ | HP_PAUSE | HP_PAUSE | HP_PAUSE | HP_PAUSE | HP_PAUSE | HP_CLEAR_PAUSE | HP_BROKEN | HP_CLEAR_PAUSE_CRLF | HP_CLEAR_PAUSE | HP_PAUSE | HP_PAUSE_CRLF | // | UPPER | 190
UPPER | HP_BROKEN | HP_READ | HP_READ | HP_PAUSE | HP_PAUSE | HP_PAUSE | HP_PAUSE | HP_PAUSE | HP_CLEAR_PAUSE | HP_BROKEN | HP_CLEAR_PAUSE_CRLF | HP_CLEAR_PAUSE | HP_PAUSE | HP_PAUSE_CRLF | // | UPPER | 191
UPPER | HP_BROKEN | HP_READ | HP_READ | HP_PAUSE | HP_PAUSE | HP_PAUSE | HP_PAUSE | HP_PAUSE | HP_CLEAR_PAUSE | HP_BROKEN | HP_CLEAR_PAUSE_CRLF | HP_CLEAR_PAUSE | HP_PAUSE | HP_PAUSE_CRLF | // | UPPER | 192
UPPER | HP_BROKEN | HP_READ | HP_READ | HP_PAUSE | HP_PAUSE | HP_PAUSE | HP_PAUSE | HP_PAUSE | HP_CLEAR_PAUSE | HP_BROKEN | HP_CLEAR_PAUSE_CRLF | HP_CLEAR_PAUSE | HP_PAUSE | HP_PAUSE_CRLF | // | UPPER | 193
UPPER | HP_BROKEN | HP_READ | HP_READ | HP_PAUSE | HP_PAUSE | HP_PAUSE | HP_PAUSE | HP_PAUSE | HP_CLEAR_PAUSE | HP_BROKEN | HP_CLEAR_PAUSE_CRLF | HP_CLEAR_PAUSE | HP_PAUSE | HP_PAUSE_CRLF | // | UPPER | 194
UPPER | HP_BROKEN | HP_READ | HP_READ | HP_PAUSE | HP_PAUSE | HP_PAUSE | HP_PAUSE | HP_PAUSE | HP_CLEAR_PAUSE | HP_BROKEN | HP_CLEAR_PAUSE_CRLF | HP_CLEAR_PAUSE | HP_PAUSE | HP_PAUSE_CRLF | // | UPPER | 195
UPPER | HP_BROKEN | HP_READ | HP_READ | HP_PAUSE | HP_PAUSE | HP_PAUSE | HP_PAUSE | HP_PAUSE | HP_CLEAR_PAUSE | HP_BROKEN | HP_CLEAR_PAUSE_CRLF | HP_CLEAR_PAUSE | HP_PAUSE | HP_PAUSE_CRLF | // | UPPER | 196
UPPER | HP_BROKEN | HP_READ | HP_READ | HP_PAUSE | HP_PAUSE | HP_PAUSE | HP_PAUSE | HP_PAUSE | HP_CLEAR_PAUSE | HP_BROKEN | HP_CLEAR_PAUSE_CRLF | HP_CLEAR_PAUSE | HP_PAUSE | HP_PAUSE_CRLF | // | UPPER | 197
UPPER | HP_BROKEN | HP_READ | HP_READ | HP_PAUSE | HP_PAUSE | HP_PAUSE | HP_PAUSE | HP_PAUSE | HP_CLEAR_PAUSE | HP_BROKEN | HP_CLEAR_PAUSE_CRLF | HP_CLEAR_PAUSE | HP_PAUSE | HP_PAUSE_CRLF | // | UPPER | 198
UPPER | HP_BROKEN | HP_READ | HP_READ | HP_PAUSE | HP_PAUSE | HP_PAUSE | HP_PAUSE | HP_PAUSE | HP_CLEAR_PAUSE | HP_BROKEN | HP_CLEAR_PAUSE_CRLF | HP_CLEAR_PAUSE | HP_PAUSE | HP_PAUSE_CRLF | // | UPPER | 199
UPPER | HP_BROKEN | HP_READ | HP_READ | HP_PAUSE | HP_PAUSE | HP_PAUSE | HP_PAUSE | HP_PAUSE | HP_CLEAR_PAUSE | HP_BROKEN | HP_CLEAR_PAUSE_CRLF | HP_CLEAR_PAUSE | HP_PAUSE | HP_PAUSE_CRLF | // | UPPER | 200
UPPER | HP_BROKEN | HP_READ | HP_READ | HP_PAUSE | HP_PAUSE | HP_PAUSE | HP_PAUSE | HP_PAUSE | HP_CLEAR_PAUSE | HP_BROKEN | HP_CLEAR_PAUSE_CRLF | HP_CLEAR_PAUSE | HP_PAUSE | HP_PAUSE_CRLF | // | UPPER | 201
UPPER | HP_BROKEN | HP_READ | HP_READ | HP_PAUSE | HP_PAUSE | HP_PAUSE | HP_PAUSE | HP_PAUSE | HP_CLEAR_PAUSE | HP_BROKEN | HP_CLEAR_PAUSE_CRLF | HP_CLEAR_PAUSE | HP_PAUSE | HP_PAUSE_CRLF | // | UPPER | 202
UPPER | HP_BROKEN | HP_READ | HP_READ | HP_PAUSE | HP_PAUSE | HP_PAUSE | HP_PAUSE | HP_PAUSE | HP_CLEAR_PAUSE | HP_BROKEN | HP_CLEAR_PAUSE_CRLF | HP_CLEAR_PAUSE | HP_PAUSE | HP_PAUSE_CRLF | // | UPPER | 203
UPPER | HP_BROKEN | HP_READ | HP_READ | HP_PAUSE | HP_PAUSE | HP_PAUSE | HP_PAUSE | HP_PAUSE | HP_CLEAR_PAUSE | HP_BROKEN | HP_CLEAR_PAUSE_CRLF | HP_CLEAR_PAUSE | HP_PAUSE | HP_PAUSE_CRLF | // | UPPER | 204
UPPER | HP_BROKEN | HP_READ | HP_READ | HP_PAUSE | HP_PAUSE | HP_PAUSE | HP_PAUSE | HP_PAUSE | HP_CLEAR_PAUSE | HP_BROKEN | HP_CLEAR_PAUSE_CRLF | HP_CLEAR_PAUSE | HP_PAUSE | HP_PAUSE_CRLF | // | UPPER | 205
UPPER | HP_BROKEN | HP_READ | HP_READ | HP_PAUSE | HP_PAUSE | HP_PAUSE | HP_PAUSE | HP_PAUSE | HP_CLEAR_PAUSE | HP_BROKEN | HP_CLEAR_PAUSE_CRLF | HP_CLEAR_PAUSE | HP_PAUSE | HP_PAUSE_CRLF | // | UPPER | 206
UPPER | HP_BROKEN | HP_READ | HP_READ | HP_PAUSE | HP_PAUSE | HP_PAUSE | HP_PAUSE | HP_PAUSE | HP_CLEAR_PAUSE | HP_BROKEN | HP_CLEAR_PAUSE_CRLF | HP_CLEAR_PAUSE | HP_PAUSE | HP_PAUSE_CRLF | // | UPPER | 207
UPPER | HP_BROKEN | HP_READ | HP_READ | HP_PAUSE | HP_PAUSE | HP_PAUSE | HP_PAUSE | HP_PAUSE | HP_CLEAR_PAUSE | HP_BROKEN | HP_CLEAR_PAUSE_CRLF | HP_CLEAR_PAUSE | HP_PAUSE | HP_PAUSE_CRLF | // | UPPER | 208
UPPER | HP_BROKEN | HP_READ | HP_READ | HP_PAUSE | HP_PAUSE | HP_PAUSE | HP_PAUSE | HP_PAUSE | HP_CLEAR_PAUSE | HP_BROKEN | HP_CLEAR_PAUSE_CRLF | HP_CLEAR_PAUSE | HP_PAUSE | HP_PAUSE_CRLF | // | UPPER | 209
UPPER | HP_BROKEN | HP_READ | HP_READ | HP_PAUSE | HP_PAUSE | HP_PAUSE | HP_PAUSE | HP_PAUSE | HP_CLEAR_PAUSE | HP_BROKEN | HP_CLEAR_PAUSE_CRLF | HP_CLEAR_PAUSE | HP_PAUSE | HP_PAUSE_CRLF | // | UPPER | 210
UPPER | HP_BROKEN | HP_READ | HP_READ | HP_PAUSE | HP_PAUSE | HP_PAUSE | HP_PAUSE | HP_PAUSE | HP_CLEAR_PAUSE | HP_BROKEN | HP_CLEAR_PAUSE_CRLF | HP_CLEAR_PAUSE | HP_PAUSE | HP_PAUSE_CRLF | // | UPPER | 211
UPPER | HP_BROKEN | HP_READ | HP_READ | HP_PAUSE | HP_PAUSE | HP_PAUSE | HP_PAUSE | HP_PAUSE | HP_CLEAR_PAUSE | HP_BROKEN | HP_CLEAR_PAUSE_CRLF | HP_CLEAR_PAUSE | HP_PAUSE | HP_PAUSE_CRLF | // | UPPER | 212
UPPER | HP_BROKEN | HP_READ | HP_READ | HP_PAUSE | HP_PAUSE | HP_PAUSE | HP_PAUSE | HP_PAUSE | HP_CLEAR_PAUSE | HP_BROKEN | HP_CLEAR_PAUSE_CRLF | HP_CLEAR_PAUSE | HP_PAUSE | HP_PAUSE_CRLF | // | UPPER | 213
UPPER | HP_BROKEN | HP_READ | HP_READ | HP_PAUSE | HP_PAUSE | HP_PAUSE | HP_PAUSE | HP_PAUSE | HP_CLEAR_PAUSE | HP_BROKEN | HP_CLEAR_PAUSE_CRLF | HP_CLEAR_PAUSE | HP_PAUSE | HP_PAUSE_CRLF | // | UPPER | 214
UPPER | HP_BROKEN | HP_READ | HP_READ | HP_PAUSE | HP_PAUSE | HP_PAUSE | HP_PAUSE | HP_PAUSE | HP_CLEAR_PAUSE | HP_BROKEN | HP_CLEAR_PAUSE_CRLF | HP_CLEAR_PAUSE | HP_PAUSE | HP_PAUSE_CRLF | // | UPPER | 215
UPPER | HP_BROKEN | HP_READ | HP_READ | HP_PAUSE | HP_PAUSE | HP_PAUSE | HP_PAUSE | HP_PAUSE | HP_CLEAR_PAUSE | HP_BROKEN | HP_CLEAR_PAUSE_CRLF | HP_CLEAR_PAUSE | HP_PAUSE | HP_PAUSE_CRLF | // | UPPER | 216
UPPER | HP_BROKEN | HP_READ | HP_READ | HP_PAUSE | HP_PAUSE | HP_PAUSE | HP_PAUSE | HP_PAUSE | HP_CLEAR_PAUSE | HP_BROKEN | HP_CLEAR_PAUSE_CRLF | HP_CLEAR_PAUSE | HP_PAUSE | HP_PAUSE_CRLF | // | UPPER | 217
UPPER | HP_BROKEN | HP_READ | HP_READ | HP_PAUSE | HP_PAUSE | HP_PAUSE | HP_PAUSE | HP_PAUSE | HP_CLEAR_PAUSE | HP_BROKEN | HP_CLEAR_PAUSE_CRLF | HP_CLEAR_PAUSE | HP_PAUSE | HP_PAUSE_CRLF | // | UPPER | 218
UPPER | HP_BROKEN | HP_READ | HP_READ | HP_PAUSE | HP_PAUSE | HP_PAUSE | HP_PAUSE | HP_PAUSE | HP_CLEAR_PAUSE | HP_BROKEN | HP_CLEAR_PAUSE_CRLF | HP_CLEAR_PAUSE | HP_PAUSE | HP_PAUSE_CRLF | // | UPPER | 219
UPPER | HP_BROKEN | HP_READ | HP_READ | HP_PAUSE | HP_PAUSE | HP_PAUSE | HP_PAUSE | HP_PAUSE | HP_CLEAR_PAUSE | HP_BROKEN | HP_CLEAR_PAUSE_CRLF | HP_CLEAR_PAUSE | HP_PAUSE | HP_PAUSE_CRLF | // | UPPER | 220
UPPER | HP_BROKEN | HP_READ | HP_READ | HP_PAUSE | HP_PAUSE | HP_PAUSE | HP_PAUSE | HP_PAUSE | HP_CLEAR_PAUSE | HP_BROKEN | HP_CLEAR_PAUSE_CRLF | HP_CLEAR_PAUSE | HP_PAUSE | HP_PAUSE_CRLF | // | UPPER | 221
UPPER | HP_BROKEN | HP_READ | HP_READ | HP_PAUSE | HP_PAUSE | HP_PAUSE | HP_PAUSE | HP_PAUSE | HP_CLEAR_PAUSE | HP_BROKEN | HP_CLEAR_PAUSE_CRLF | HP_CLEAR_PAUSE | HP_PAUSE | HP_PAUSE_CRLF | // | UPPER | 222
UPPER | HP_BROKEN | HP_READ | HP_READ | HP_PAUSE | HP_PAUSE | HP_PAUSE | HP_PAUSE | HP_PAUSE | HP_CLEAR_PAUSE | HP_BROKEN | HP_CLEAR_PAUSE_CRLF | HP_CLEAR_PAUSE | HP_PAUSE | HP_PAUSE_CRLF | // | UPPER | 223
UPPER | HP_BROKEN | HP_READ | HP_READ | HP_PAUSE | HP_PAUSE | HP_PAUSE | HP_PAUSE | HP_PAUSE | HP_CLEAR_PAUSE | HP_BROKEN | HP_CLEAR_PAUSE_CRLF | HP_CLEAR_PAUSE | HP_PAUSE | HP_PAUSE_CRLF | // | UPPER | 224
UPPER | HP_BROKEN | HP_READ | HP_READ | HP_PAUSE | HP_PAUSE | HP_PAUSE | HP_PAUSE | HP_PAUSE | HP_CLEAR_PAUSE | HP_BROKEN | HP_CLEAR_PAUSE_CRLF | HP_CLEAR_PAUSE | HP_PAUSE | HP_PAUSE_CRLF | // | UPPER | 225
UPPER | HP_BROKEN | HP_READ | HP_READ | HP_PAUSE | HP_PAUSE | HP_PAUSE | HP_PAUSE | HP_PAUSE | HP_CLEAR_PAUSE | HP_BROKEN | HP_CLEAR_PAUSE_CRLF | HP_CLEAR_PAUSE | HP_PAUSE | HP_PAUSE_CRLF | // | UPPER | 226
UPPER | HP_BROKEN | HP_READ | HP_READ | HP_PAUSE | HP_PAUSE | HP_PAUSE | HP_PAUSE | HP_PAUSE | HP_CLEAR_PAUSE | HP_BROKEN | HP_CLEAR_PAUSE_CRLF | HP_CLEAR_PAUSE | HP_PAUSE | HP_PAUSE_CRLF | // | UPPER | 227
UPPER | HP_BROKEN | HP_READ | HP_READ | HP_PAUSE | HP_PAUSE | HP_PAUSE | HP_PAUSE | HP_PAUSE | HP_CLEAR_PAUSE | HP_BROKEN | HP_CLEAR_PAUSE_CRLF | HP_CLEAR_PAUSE | HP_PAUSE | HP_PAUSE_CRLF | // | UPPER | 228
UPPER | HP_BROKEN | HP_READ | HP_READ | HP_PAUSE | HP_PAUSE | HP_PAUSE | HP_PAUSE | HP_PAUSE | HP_CLEAR_PAUSE | HP_BROKEN | HP_CLEAR_PAUSE_CRLF | HP_CLEAR_PAUSE | HP_PAUSE | HP_PAUSE_CRLF | // | UPPER | 229
UPPER | HP_BROKEN | HP_READ | HP_READ | HP_PAUSE | HP_PAUSE | HP_PAUSE | HP_PAUSE | HP_PAUSE | HP_CLEAR_PAUSE | HP_BROKEN | HP_CLEAR_PAUSE_CRLF | HP_CLEAR_PAUSE | HP_PAUSE | HP_PAUSE_CRLF | // | UPPER | 230
UPPER | HP_BROKEN | HP_READ | HP_READ | HP_PAUSE | HP_PAUSE | HP_PAUSE | HP_PAUSE | HP_PAUSE | HP_CLEAR_PAUSE | HP_BROKEN | HP_CLEAR_PAUSE_CRLF | HP_CLEAR_PAUSE | HP_PAUSE | HP_PAUSE_CRLF | // | UPPER | 231
UPPER | HP_BROKEN | HP_READ | HP_READ | HP_PAUSE | HP_PAUSE | HP_PAUSE | HP_PAUSE | HP_PAUSE | HP_CLEAR_PAUSE | HP_BROKEN | HP_CLEAR_PAUSE_CRLF | HP_CLEAR_PAUSE | HP_PAUSE | HP_PAUSE_CRLF | // | UPPER | 232
UPPER | HP_BROKEN | HP_READ | HP_READ | HP_PAUSE | HP_PAUSE | HP_PAUSE | HP_PAUSE | HP_PAUSE | HP_CLEAR_PAUSE | HP_BROKEN | HP_CLEAR_PAUSE_CRLF | HP_CLEAR_PAUSE | HP_PAUSE | HP_PAUSE_CRLF | // | UPPER | 233
UPPER | HP_BROKEN | HP_READ | HP_READ | HP_PAUSE | HP_PAUSE | HP_PAUSE | HP_PAUSE | HP_PAUSE | HP_CLEAR_PAUSE | HP_BROKEN | HP_CLEAR_PAUSE_CRLF | HP_CLEAR_PAUSE | HP_PAUSE | HP_PAUSE_CRLF | // | UPPER | 234
UPPER | HP_BROKEN | HP_READ | HP_READ | HP_PAUSE | HP_PAUSE | HP_PAUSE | HP_PAUSE | HP_PAUSE | HP_CLEAR_PAUSE | HP_BROKEN | HP_CLEAR_PAUSE_CRLF | HP_CLEAR_PAUSE | HP_PAUSE | HP_PAUSE_CRLF | // | UPPER | 235
UPPER | HP_BROKEN | HP_READ | HP_READ | HP_PAUSE | HP_PAUSE | HP_PAUSE | HP_PAUSE | HP_PAUSE | HP_CLEAR_PAUSE | HP_BROKEN | HP_CLEAR_PAUSE_CRLF | HP_CLEAR_PAUSE | HP_PAUSE | HP_PAUSE_CRLF | // | UPPER | 236
UPPER | HP_BROKEN | HP_READ | HP_READ | HP_PAUSE | HP_PAUSE | HP_PAUSE | HP_PAUSE | HP_PAUSE | HP_CLEAR_PAUSE | HP_BROKEN | HP_CLEAR_PAUSE_CRLF | HP_CLEAR_PAUSE | HP_PAUSE | HP_PAUSE_CRLF | // | UPPER | 237
UPPER | HP_BROKEN | HP_READ | HP_READ | HP_PAUSE | HP_PAUSE | HP_PAUSE | HP_PAUSE | HP_PAUSE | HP_CLEAR_PAUSE | HP_BROKEN | HP_CLEAR_PAUSE_CRLF | HP_CLEAR_PAUSE | HP_PAUSE | HP_PAUSE_CRLF | // | UPPER | 238
UPPER | HP_BROKEN | HP_READ | HP_READ | HP_PAUSE | HP_PAUSE | HP_PAUSE | HP_PAUSE | HP_PAUSE | HP_CLEAR_PAUSE | HP_BROKEN | HP_CLEAR_PAUSE_CRLF | HP_CLEAR_PAUSE | HP_PAUSE | HP_PAUSE_CRLF | // | UPPER | 239
UPPER | HP_BROKEN | HP_READ | HP_READ | HP_PAUSE | HP_PAUSE | HP_PAUSE | HP_PAUSE | HP_PAUSE | HP_CLEAR_PAUSE | HP_BROKEN | HP_CLEAR_PAUSE_CRLF | HP_CLEAR_PAUSE | HP_PAUSE | HP_PAUSE_CRLF | // | UPPER | 240
UPPER | HP_BROKEN | HP_READ | HP_READ | HP_PAUSE | HP_PAUSE | HP_PAUSE | HP_PAUSE | HP_PAUSE | HP_CLEAR_PAUSE | HP_BROKEN | HP_CLEAR_PAUSE_CRLF | HP_CLEAR_PAUSE | HP_PAUSE | HP_PAUSE_CRLF | // | UPPER | 241
UPPER | HP_BROKEN | HP_READ | HP_READ | HP_PAUSE | HP_PAUSE | HP_PAUSE | HP_PAUSE | HP_PAUSE | HP_CLEAR_PAUSE | HP_BROKEN | HP_CLEAR_PAUSE_CRLF | HP_CLEAR_PAUSE | HP_PAUSE | HP_PAUSE_CRLF | // | UPPER | 242
UPPER | HP_BROKEN | HP_READ | HP_READ | HP_PAUSE | HP_PAUSE | HP_PAUSE | HP_PAUSE | HP_PAUSE | HP_CLEAR_PAUSE | HP_BROKEN | HP_CLEAR_PAUSE_CRLF | HP_CLEAR_PAUSE | HP_PAUSE | HP_PAUSE_CRLF | // | UPPER | 243
UPPER | HP_BROKEN | HP_READ | HP_READ | HP_PAUSE | HP_PAUSE | HP_PAUSE | HP_PAUSE | HP_PAUSE | HP_CLEAR_PAUSE | HP_BROKEN | HP_CLEAR_PAUSE_CRLF | HP_CLEAR_PAUSE | HP_PAUSE | HP_PAUSE_CRLF | // | UPPER | 244
UPPER | HP_BROKEN | HP_READ | HP_READ | HP_PAUSE | HP_PAUSE | HP_PAUSE | HP_PAUSE | HP_PAUSE | HP_CLEAR_PAUSE | HP_BROKEN | HP_CLEAR_PAUSE_CRLF | HP_CLEAR_PAUSE | HP_PAUSE | HP_PAUSE_CRLF | // | UPPER | 245
UPPER | HP_BROKEN | HP_READ | HP_READ | HP_PAUSE | HP_PAUSE | HP_PAUSE | HP_PAUSE | HP_PAUSE | HP_CLEAR_PAUSE | HP_BROKEN | HP_CLEAR_PAUSE_CRLF | HP_CLEAR_PAUSE | HP_PAUSE | HP_PAUSE_CRLF | // | UPPER | 246
UPPER | HP_BROKEN | HP_READ | HP_READ | HP_PAUSE | HP_PAUSE | HP_PAUSE | HP_PAUSE | HP_PAUSE | HP_CLEAR_PAUSE | HP_BROKEN | HP_CLEAR_PAUSE_CRLF | HP_CLEAR_PAUSE | HP_PAUSE | HP_PAUSE_CRLF | // | UPPER | 247
UPPER | HP_BROKEN | HP_READ | HP_READ | HP_PAUSE | HP_PAUSE | HP_PAUSE | HP_PAUSE | HP_PAUSE | HP_CLEAR_PAUSE | HP_BROKEN | HP_CLEAR_PAUSE_CRLF | HP_CLEAR_PAUSE | HP_PAUSE | HP_PAUSE_CRLF | // | UPPER | 248
UPPER | HP_BROKEN | HP_READ | HP_READ | HP_PAUSE | HP_PAUSE | HP_PAUSE | HP_PAUSE | HP_PAUSE | HP_CLEAR_PAUSE | HP_BROKEN | HP_CLEAR_PAUSE_CRLF | HP_CLEAR_PAUSE | HP_PAUSE | HP_PAUSE_CRLF | // | UPPER | 249
UPPER | HP_BROKEN | HP_READ | HP_READ | HP_PAUSE | HP_PAUSE | HP_PAUSE | HP_PAUSE | HP_PAUSE | HP_CLEAR_PAUSE | HP_BROKEN | HP_CLEAR_PAUSE_CRLF | HP_CLEAR_PAUSE | HP_PAUSE | HP_PAUSE_CRLF | // | UPPER | 250
UPPER | HP_BROKEN | HP_READ | HP_READ | HP_PAUSE | HP_PAUSE | HP_PAUSE | HP_PAUSE | HP_PAUSE | HP_CLEAR_PAUSE | HP_BROKEN | HP_CLEAR_PAUSE_CRLF | HP_CLEAR_PAUSE | HP_PAUSE | HP_PAUSE_CRLF | // | UPPER | 251
UPPER | HP_BROKEN | HP_READ | HP_READ | HP_PAUSE | HP_PAUSE | HP_PAUSE | HP_PAUSE | HP_PAUSE | HP_CLEAR_PAUSE | HP_BROKEN | HP_CLEAR_PAUSE_CRLF | HP_CLEAR_PAUSE | HP_PAUSE | HP_PAUSE_CRLF | // | UPPER | 252
UPPER | HP_BROKEN | HP_READ | HP_READ | HP_PAUSE | HP_PAUSE | HP_PAUSE | HP_PAUSE | HP_PAUSE | HP_CLEAR_PAUSE | HP_BROKEN | HP_CLEAR_PAUSE_CRLF | HP_CLEAR_PAUSE | HP_PAUSE | HP_PAUSE_CRLF | // | UPPER | 253
UPPER | HP_BROKEN | HP_READ | HP_READ | HP_PAUSE | HP_PAUSE | HP_PAUSE | HP_PAUSE | HP_PAUSE | HP_CLEAR_PAUSE | HP_BROKEN | HP_CLEAR_PAUSE_CRLF | HP_CLEAR_PAUSE | HP_PAUSE | HP_PAUSE_CRLF | // | UPPER | 254
UPPER | HP_BROKEN | HP_READ | HP_READ | HP_PAUSE | HP_PAUSE | HP_PAUSE | HP_PAUSE | HP_PAUSE | HP_CLEAR_PAUSE | HP_BROKEN | HP_CLEAR_PAUSE_CRLF | HP_CLEAR_PAUSE | HP_PAUSE | HP_PAUSE_CRLF | // | UPPER | 255

## Sheet3
TRANSITION CHART
| START | BROKE | CHAR | CR | PAUSE_CR
CONTROL | BROKE | CHAR | CHAR
CR | CR | CR | CR
LF | LF | LF | LF
TAB/SPACE | BROKE | CHAR | CHAR
CHARACTER | CHAR | CHAR | CHAR | EOL_CR
state
[6 empty] | START | clear_flags | read | transition | yield
[6 empty] | BROKE | flag_broke | read | transition | yield
[6 empty] | CHAR |  | read | transition | yield
[6 empty] | CR |  | read | transition
123<cr><lf> | [5 empty] | LF |  | read | transition
<tab>56<cr><lf><cr><lf> | [5 empty] | EOL_CR | eol |  | transition
transition
trans START,
read 1, |  | trans CHAR, |  | yield
read 2, |  | trans CHAR, |  | yield
read 3, |  | trans CHAR, |  | yield
read cr, |  | trans CR,
read lf, |  | trans CRLF,
read ws, |  | trans FOLDCRLF, |  | yield CR
|  | trans FOLDLF, |  | yield LF
|  | trans CHAR, |  | yield pop
read 5, |  | trans CHAR, |  | yield
read 6, |  | trans CHAR, |  | yield
read cr, |  | trans CR,
read lf, |  | trans CRLF,
read cr, |  | trans CLOSURE_CR,
read lf |  | trans CLOSED |  | push
12<cr>34<cr>
trans START,
read 1, |  | trans CHAR, |  | yield
read 2 |  | trans CHAR, |  | yield
read cr |  | trans CR
read 3 |  | trans EOL_CR |  | push 3, yield -1 | read EOL
|  | trans CHAR, |  | yield 3